## Sheet1
AD7193 / AD7194 Digital Filter Frequency Response Model
Instructions: |  | Please, modify the cells with blue font to play with the filter model
Name |  |  | Symbol | Value | Unit | Range | Comment
MCLK Frequency |  |  | Mclk | 4.9152 | MHz | 2.4..5.12 | Default internal and recommended external clock 4.9152MHz
FS[9:0] |  |  | FS | 96 |  | 1..1023 | Filter setup bits - directly affect the Sinc Filter First Notch and Output Data Rate. Default=96
REJ60 |  |  | Rej60 | 1 |  | 0 or 1 | REJ60 allows simultaneous 50/60Hz rejection with a 50Hz Sinc Notch / Data Rate
Chop |  |  | Chop | 0 |  | 0 or 1 | Chopping provides improved offset and offset drift
Single Cycle / Multiple-Channels |  |  |  | 0 |  | 0 or 1 | Forces f_data= 1/t_settle. This should always be 1 if more than 1 channel enabled.
Sinc Filter Order |  |  | f_ord | 3 |  | 3 or 4 | Filter sin3 has shorter settling, sin4 makes better 50/60Hz rejection and lower noise at high speed
Average |  |  | n_avg | 1 |  | 1/2/8/16 | Average - Fast settling filter. ( Average n_avg >1 allowed only for FS<512 )
Do not change these values, they reflect the silicon implementation!
Average choice |  | 1 | 2 | 8 | 16 |  | Average of 1, 2, 8 and 16 implemented on AD7193 / 94
Decimation Factor |  |  | f_dec | 6144 |  |  | Generated Graph Title:
Decimation Factor 2 |  |  | f_dec2 | 5120 |  |  | AD7193 /94 SINC^3, No Chop, Fdata=50.0Hz, Tsettle=60.0ms
FS_limits: |  |  | 1 | 1023
0 / 1 choice |  |  | 0 | 1
Sinc choice |  |  | 3 | 4
Modulator Frequency |  |  | Fm | 307200 | Hz |  | Note: There is some additional latency to first output due to filter processing time, ADC wakeup etc.
Sinc Filter First Notch |  |  | Fnotch | 50 | Hz
Output Data Rate |  |  | Fdata | 50 | Hz
Filter Settling Time |  |  | Tsettle | 60 | ms
Passband |  |  | F-3dB | 13.75 | Hz
Rej. BW |  | 1 | Hz
Rejection for |  | 50 | ±1 Hz | -82.0326 | dB
Rejection for |  | 60 | ±1 Hz | -66.8738 | dB
Frequency Range for Plot:
f_start |  | 0 | Hz
f_stop |  | 250 | Hz
f_stop calculated as =MAX(Fnotch*5/n_avg,100)
but the value can be modified to plot any different scale
f | H(f)
[Hz] | [dB]
0 | 0
0.05 | -3.8497e-05
0.1 | -0.00015399
0.15 | -0.00034648
0.2 | -0.00061596
0.25 | -0.00096244
0.3 | -0.0013859
0.35 | -0.0018864
0.4 | -0.0024639
0.45 | -0.0031184
0.5 | -0.0038499
0.55 | -0.0046584
0.6 | -0.0055439
0.65 | -0.0065064
0.7 | -0.0075459
0.75 | -0.0086625
0.8 | -0.0098561
0.85 | -0.011127
0.9 | -0.012474
0.95 | -0.013899
1 | -0.015401
1.05 | -0.01698
1.1 | -0.018636
1.15 | -0.020368
1.2 | -0.022178
1.25 | -0.024065
1.3 | -0.02603
1.35 | -0.028071
1.4 | -0.030189
1.45 | -0.032385
1.5 | -0.034657
1.55 | -0.037007
1.6 | -0.039434
1.65 | -0.041938
1.7 | -0.044519
1.75 | -0.047177
1.8 | -0.049912
1.85 | -0.052725
1.9 | -0.055615
1.95 | -0.058582
2 | -0.061626
2.05 | -0.064747
2.1 | -0.067946
2.15 | -0.071222
2.2 | -0.074575
2.25 | -0.078005
2.3 | -0.081513
2.35 | -0.085098
2.4 | -0.08876
2.45 | -0.0925
2.5 | -0.096317
2.55 | -0.10021
2.6 | -0.10418
2.65 | -0.10823
2.7 | -0.11236
2.75 | -0.11656
2.8 | -0.12084
2.85 | -0.1252
2.9 | -0.12964
2.95 | -0.13415
3 | -0.13874
3.05 | -0.14341
3.1 | -0.14816
3.15 | -0.15298
3.2 | -0.15788
3.25 | -0.16286
3.3 | -0.16792
3.35 | -0.17305
3.4 | -0.17826
3.45 | -0.18355
3.5 | -0.18892
3.55 | -0.19436
3.6 | -0.19989
3.65 | -0.20549
3.7 | -0.21116
3.75 | -0.21692
3.8 | -0.22275
3.85 | -0.22866
3.9 | -0.23465
3.95 | -0.24072
4 | -0.24686
4.05 | -0.25309
4.1 | -0.25939
4.15 | -0.26576
4.2 | -0.27222
4.25 | -0.27876
4.3 | -0.28537
4.35 | -0.29206
4.4 | -0.29883
4.45 | -0.30567
4.5 | -0.3126
4.55 | -0.3196
4.6 | -0.32668
4.65 | -0.33384
4.7 | -0.34108
4.75 | -0.34839
4.8 | -0.35579
4.85 | -0.36326
4.9 | -0.37081
4.95 | -0.37844
5 | -0.38615
5.05 | -0.39393
5.1 | -0.4018
5.15 | -0.40974
5.2 | -0.41776
5.25 | -0.42586
5.3 | -0.43404
5.35 | -0.4423
5.4 | -0.45063
5.45 | -0.45905
5.5 | -0.46754
5.55 | -0.47611
5.6 | -0.48476
5.65 | -0.49349
5.7 | -0.5023
5.75 | -0.51119
5.8 | -0.52015
5.85 | -0.5292
5.9 | -0.53832
5.95 | -0.54752
6 | -0.5568
6.05 | -0.56616
6.1 | -0.5756
6.15 | -0.58512
6.2 | -0.59472
6.25 | -0.6044
6.3 | -0.61415
6.35 | -0.62399
6.4 | -0.6339
6.45 | -0.6439
6.5 | -0.65397
6.55 | -0.66413
6.6 | -0.67436
6.65 | -0.68467
6.7 | -0.69506
6.75 | -0.70553
6.8 | -0.71608
6.85 | -0.72672
6.9 | -0.73743
6.95 | -0.74822
7 | -0.75908
7.05 | -0.77003
7.1 | -0.78106
7.15 | -0.79217
7.2 | -0.80336
7.25 | -0.81463
7.3 | -0.82598
7.35 | -0.83741
7.4 | -0.84892
7.45 | -0.86051
7.5 | -0.87218
7.55 | -0.88393
7.6 | -0.89576
7.65 | -0.90767
7.7 | -0.91966
7.75 | -0.93173
7.8 | -0.94389
7.85 | -0.95612
7.9 | -0.96843
7.95 | -0.98082
8 | -0.9933
8.05 | -1.0059
8.1 | -1.0185
8.15 | -1.0312
8.2 | -1.044
8.25 | -1.0569
8.3 | -1.0698
8.35 | -1.0829
8.4 | -1.096
8.45 | -1.1092
8.5 | -1.1225
8.55 | -1.1359
8.6 | -1.1493
8.65 | -1.1628
8.7 | -1.1764
8.75 | -1.1901
8.8 | -1.2039
8.85 | -1.2178
8.9 | -1.2317
8.95 | -1.2457
9 | -1.2598
9.05 | -1.274
9.1 | -1.2882
9.15 | -1.3026
9.2 | -1.317
9.25 | -1.3315
9.3 | -1.3461
9.35 | -1.3608
9.4 | -1.3755
9.45 | -1.3904
9.5 | -1.4053
9.55 | -1.4203
9.6 | -1.4354
9.65 | -1.4505
9.7 | -1.4658
9.75 | -1.4811
9.8 | -1.4965
9.85 | -1.512
9.9 | -1.5276
9.95 | -1.5433
10 | -1.559
10.05 | -1.5748
10.1 | -1.5908
10.15 | -1.6068
10.2 | -1.6228
10.25 | -1.639
10.3 | -1.6552
10.35 | -1.6716
10.4 | -1.688
10.45 | -1.7045
10.5 | -1.721
10.55 | -1.7377
10.6 | -1.7544
10.65 | -1.7713
10.7 | -1.7882
10.75 | -1.8052
10.8 | -1.8223
10.85 | -1.8394
10.9 | -1.8567
10.95 | -1.874
11 | -1.8914
11.05 | -1.9089
11.1 | -1.9265
11.15 | -1.9442
11.2 | -1.9619
11.25 | -1.9798
11.3 | -1.9977
11.35 | -2.0157
11.4 | -2.0338
11.45 | -2.052
11.5 | -2.0702
11.55 | -2.0886
11.6 | -2.107
11.65 | -2.1255
11.7 | -2.1441
11.75 | -2.1628
11.8 | -2.1816
11.85 | -2.2004
11.9 | -2.2194
11.95 | -2.2384
12 | -2.2575
12.05 | -2.2767
12.1 | -2.296
12.15 | -2.3154
12.2 | -2.3349
12.25 | -2.3544
12.3 | -2.374
12.35 | -2.3938
12.4 | -2.4136
12.45 | -2.4334
12.5 | -2.4534
12.55 | -2.4735
12.6 | -2.4936
12.65 | -2.5139
12.7 | -2.5342
12.75 | -2.5546
12.8 | -2.5751
12.85 | -2.5957
12.9 | -2.6164
12.95 | -2.6371
13 | -2.658
13.05 | -2.6789
13.1 | -2.6999
13.15 | -2.721
13.2 | -2.7422
13.25 | -2.7635
13.3 | -2.7849
13.35 | -2.8064
13.4 | -2.8279
13.45 | -2.8496
13.5 | -2.8713
13.55 | -2.8931
13.6 | -2.915
13.65 | -2.937
13.7 | -2.9591
13.75 | -2.9812
13.8 | -3.0035
13.85 | -3.0258
13.9 | -3.0483
13.95 | -3.0708
14 | -3.0934
14.05 | -3.1161
14.1 | -3.1389
14.15 | -3.1618
14.2 | -3.1848
14.25 | -3.2078
14.3 | -3.231
14.35 | -3.2542
14.4 | -3.2776
14.45 | -3.301
14.5 | -3.3245
14.55 | -3.3481
14.6 | -3.3718
14.65 | -3.3956
14.7 | -3.4195
14.75 | -3.4434
14.8 | -3.4675
14.85 | -3.4916
14.9 | -3.5159
14.95 | -3.5402
15 | -3.5646
15.05 | -3.5892
15.1 | -3.6138
15.15 | -3.6385
15.2 | -3.6632
15.25 | -3.6881
15.3 | -3.7131
15.35 | -3.7382
15.4 | -3.7633
15.45 | -3.7886
15.5 | -3.8139
15.55 | -3.8393
15.6 | -3.8649
15.65 | -3.8905
15.7 | -3.9162
15.75 | -3.942
15.8 | -3.9679
15.85 | -3.9939
15.9 | -4.02
15.95 | -4.0462
16 | -4.0725
16.05 | -4.0988
16.1 | -4.1253
16.15 | -4.1518
16.2 | -4.1785
16.25 | -4.2052
16.3 | -4.2321
16.35 | -4.259
16.4 | -4.286
16.45 | -4.3132
16.5 | -4.3404
16.55 | -4.3677
16.6 | -4.3951
16.65 | -4.4226
16.7 | -4.4502
16.75 | -4.4779
16.8 | -4.5057
16.85 | -4.5336
16.9 | -4.5616
16.95 | -4.5896
17 | -4.6178
17.05 | -4.6461
17.1 | -4.6744
17.15 | -4.7029
17.2 | -4.7315
17.25 | -4.7601
17.3 | -4.7889
17.35 | -4.8177
17.4 | -4.8467
17.45 | -4.8757
17.5 | -4.9049
17.55 | -4.9341
17.6 | -4.9635
17.65 | -4.9929
17.7 | -5.0224
17.75 | -5.0521
17.8 | -5.0818
17.85 | -5.1116
17.9 | -5.1416
17.95 | -5.1716
18 | -5.2017
18.05 | -5.232
18.1 | -5.2623
18.15 | -5.2927
18.2 | -5.3233
18.25 | -5.3539
18.3 | -5.3846
18.35 | -5.4154
18.4 | -5.4464
18.45 | -5.4774
18.5 | -5.5085
18.55 | -5.5398
18.6 | -5.5711
18.65 | -5.6025
18.7 | -5.6341
18.75 | -5.6657
18.8 | -5.6974
18.85 | -5.7293
18.9 | -5.7612
18.95 | -5.7933
19 | -5.8254
19.05 | -5.8577
19.1 | -5.89
19.15 | -5.9225
19.2 | -5.955
19.25 | -5.9877
19.3 | -6.0205
19.35 | -6.0533
19.4 | -6.0863
19.45 | -6.1194
19.5 | -6.1525
19.55 | -6.1858
19.6 | -6.2192
19.65 | -6.2527
19.7 | -6.2863
19.75 | -6.32
19.8 | -6.3538
19.85 | -6.3877
19.9 | -6.4217
19.95 | -6.4559
20 | -6.4901
20.05 | -6.5244
20.1 | -6.5589
20.15 | -6.5934
20.2 | -6.6281
20.25 | -6.6628
20.3 | -6.6977
20.35 | -6.7327
20.4 | -6.7678
20.45 | -6.803
20.5 | -6.8383
20.55 | -6.8737
20.6 | -6.9092
20.65 | -6.9448
20.7 | -6.9805
20.75 | -7.0164
20.8 | -7.0523
20.85 | -7.0884
20.9 | -7.1246
20.95 | -7.1608
21 | -7.1972
21.05 | -7.2337
21.1 | -7.2703
21.15 | -7.3071
21.2 | -7.3439
21.25 | -7.3808
21.3 | -7.4179
21.35 | -7.455
21.4 | -7.4923
21.45 | -7.5297
21.5 | -7.5672
21.55 | -7.6048
21.6 | -7.6425
21.65 | -7.6804
21.7 | -7.7183
21.75 | -7.7564
21.8 | -7.7945
21.85 | -7.8328
21.9 | -7.8712
21.95 | -7.9098
22 | -7.9484
22.05 | -7.9871
22.1 | -8.026
22.15 | -8.065
22.2 | -8.104
22.25 | -8.1433
22.3 | -8.1826
22.35 | -8.222
22.4 | -8.2616
22.45 | -8.3012
22.5 | -8.341
22.55 | -8.3809
22.6 | -8.4209
22.65 | -8.4611
22.7 | -8.5013
22.75 | -8.5417
22.8 | -8.5822
22.85 | -8.6228
22.9 | -8.6635
22.95 | -8.7044
23 | -8.7453
23.05 | -8.7864
23.1 | -8.8276
23.15 | -8.8689
23.2 | -8.9104
23.25 | -8.9519
23.3 | -8.9936
23.35 | -9.0354
23.4 | -9.0774
23.45 | -9.1194
23.5 | -9.1616
23.55 | -9.2039
23.6 | -9.2463
23.65 | -9.2888
23.7 | -9.3315
23.75 | -9.3743
23.8 | -9.4172
23.85 | -9.4602
23.9 | -9.5033
23.95 | -9.5466
24 | -9.59
24.05 | -9.6336
24.1 | -9.6772
24.15 | -9.721
24.2 | -9.7649
24.25 | -9.8089
24.3 | -9.8531
24.35 | -9.8974
24.4 | -9.9418
24.45 | -9.9863
24.5 | -10.031
24.55 | -10.0758
24.6 | -10.1207
24.65 | -10.1657
24.7 | -10.2109
24.75 | -10.2562
24.8 | -10.3016
24.85 | -10.3472
24.9 | -10.3929
24.95 | -10.4387
25 | -10.4847
25.05 | -10.5308
25.1 | -10.577
25.15 | -10.6233
25.2 | -10.6698
25.25 | -10.7164
25.3 | -10.7632
25.35 | -10.8101
25.4 | -10.8571
25.45 | -10.9042
25.5 | -10.9515
25.55 | -10.9989
25.6 | -11.0465
25.65 | -11.0942
25.7 | -11.142
25.75 | -11.19
25.8 | -11.238
25.85 | -11.2863
25.9 | -11.3346
25.95 | -11.3832
26 | -11.4318
26.05 | -11.4806
26.1 | -11.5295
26.15 | -11.5785
26.2 | -11.6277
26.25 | -11.6771
26.3 | -11.7266
26.35 | -11.7762
26.4 | -11.8259
26.45 | -11.8758
26.5 | -11.9259
26.55 | -11.976
26.6 | -12.0264
26.65 | -12.0768
26.7 | -12.1274
26.75 | -12.1782
26.8 | -12.2291
26.85 | -12.2801
26.9 | -12.3313
26.95 | -12.3826
27 | -12.4341
27.05 | -12.4857
27.1 | -12.5375
27.15 | -12.5894
27.2 | -12.6415
27.25 | -12.6937
27.3 | -12.746
27.35 | -12.7986
27.4 | -12.8512
27.45 | -12.904
27.5 | -12.957
27.55 | -13.0101
27.6 | -13.0633
27.65 | -13.1167
27.7 | -13.1703
27.75 | -13.224
27.8 | -13.2778
27.85 | -13.3319
27.9 | -13.386
27.95 | -13.4403
28 | -13.4948
28.05 | -13.5495
28.1 | -13.6042
28.15 | -13.6592
28.2 | -13.7143
28.25 | -13.7695
28.3 | -13.8249
28.35 | -13.8805
28.4 | -13.9362
28.45 | -13.9921
28.5 | -14.0482
28.55 | -14.1044
28.6 | -14.1607
28.65 | -14.2173
28.7 | -14.2739
28.75 | -14.3308
28.8 | -14.3878
28.85 | -14.445
28.9 | -14.5023
28.95 | -14.5598
29 | -14.6175
29.05 | -14.6753
29.1 | -14.7333
29.15 | -14.7915
29.2 | -14.8498
29.25 | -14.9083
29.3 | -14.967
29.35 | -15.0258
29.4 | -15.0848
29.45 | -15.144
29.5 | -15.2033
29.55 | -15.2628
29.6 | -15.3225
29.65 | -15.3823
29.7 | -15.4424
29.75 | -15.5026
29.8 | -15.5629
29.85 | -15.6235
29.9 | -15.6842
29.95 | -15.7451
30 | -15.8062
30.05 | -15.8674
30.1 | -15.9289
30.15 | -15.9905
30.2 | -16.0523
30.25 | -16.1142
30.3 | -16.1764
30.35 | -16.2387
30.4 | -16.3012
30.45 | -16.3639
30.5 | -16.4268
30.55 | -16.4898
30.6 | -16.553
30.65 | -16.6165
30.7 | -16.6801
30.75 | -16.7439
30.8 | -16.8078
30.85 | -16.872
30.9 | -16.9364
30.95 | -17.0009
31 | -17.0656
31.05 | -17.1306
31.1 | -17.1957
31.15 | -17.261
31.2 | -17.3265
31.25 | -17.3922
31.3 | -17.4581
31.35 | -17.5241
31.4 | -17.5904
31.45 | -17.6569
31.5 | -17.7236
31.55 | -17.7904
31.6 | -17.8575
31.65 | -17.9248
31.7 | -17.9922
31.75 | -18.0599
31.8 | -18.1277
31.85 | -18.1958
31.9 | -18.2641
31.95 | -18.3326
32 | -18.4013
32.05 | -18.4701
32.1 | -18.5392
32.15 | -18.6085
32.2 | -18.6781
32.25 | -18.7478
32.3 | -18.8177
32.35 | -18.8879
32.4 | -18.9582
32.45 | -19.0288
32.5 | -19.0996
32.55 | -19.1706
32.6 | -19.2418
32.65 | -19.3132
32.7 | -19.3848
32.75 | -19.4567
32.8 | -19.5288
32.85 | -19.6011
32.9 | -19.6736
32.95 | -19.7464
33 | -19.8194
33.05 | -19.8926
33.1 | -19.966
33.15 | -20.0396
33.2 | -20.1135
33.25 | -20.1876
33.3 | -20.262
33.35 | -20.3365
33.4 | -20.4113
33.45 | -20.4863
33.5 | -20.5616
33.55 | -20.6371
33.6 | -20.7128
33.65 | -20.7888
33.7 | -20.865
33.75 | -20.9415
33.8 | -21.0182
33.85 | -21.0951
33.9 | -21.1723
33.95 | -21.2497
34 | -21.3274
34.05 | -21.4053
34.1 | -21.4834
34.15 | -21.5618
34.2 | -21.6405
34.25 | -21.7194
34.3 | -21.7986
34.35 | -21.878
34.4 | -21.9577
34.45 | -22.0376
34.5 | -22.1178
34.55 | -22.1982
34.6 | -22.2789
34.65 | -22.3599
34.7 | -22.4411
34.75 | -22.5226
34.8 | -22.6044
34.85 | -22.6864
34.9 | -22.7687
34.95 | -22.8512
35 | -22.9341
35.05 | -23.0172
35.1 | -23.1006
35.15 | -23.1842
35.2 | -23.2681
35.25 | -23.3524
35.3 | -23.4368
35.35 | -23.5216
35.4 | -23.6067
35.45 | -23.692
35.5 | -23.7776
35.55 | -23.8636
35.6 | -23.9498
35.65 | -24.0362
35.7 | -24.123
35.75 | -24.2101
35.8 | -24.2975
35.85 | -24.3852
35.9 | -24.4731
35.95 | -24.5614
36 | -24.65
36.05 | -24.7389
36.1 | -24.8281
36.15 | -24.9175
36.2 | -25.0074
36.25 | -25.0975
36.3 | -25.1879
36.35 | -25.2786
36.4 | -25.3697
36.45 | -25.4611
36.5 | -25.5528
36.55 | -25.6448
36.6 | -25.7372
36.65 | -25.8298
36.7 | -25.9228
36.75 | -26.0162
36.8 | -26.1098
36.85 | -26.2038
36.9 | -26.2982
36.95 | -26.3929
37 | -26.4879
37.05 | -26.5832
37.1 | -26.679
37.15 | -26.775
37.2 | -26.8714
37.25 | -26.9682
37.3 | -27.0653
37.35 | -27.1628
37.4 | -27.2606
37.45 | -27.3588
37.5 | -27.4573
37.55 | -27.5563
37.6 | -27.6555
37.65 | -27.7552
37.7 | -27.8552
37.75 | -27.9557
37.8 | -28.0564
37.85 | -28.1576
37.9 | -28.2592
37.95 | -28.3611
38 | -28.4634
38.05 | -28.5662
38.1 | -28.6693
38.15 | -28.7728
38.2 | -28.8767
38.25 | -28.981
38.3 | -29.0858
38.35 | -29.1909
38.4 | -29.2964
38.45 | -29.4024
38.5 | -29.5088
38.55 | -29.6156
38.6 | -29.7228
38.65 | -29.8305
38.7 | -29.9386
38.75 | -30.0471
38.8 | -30.156
38.85 | -30.2654
38.9 | -30.3753
38.95 | -30.4856
39 | -30.5963
39.05 | -30.7075
39.1 | -30.8191
39.15 | -30.9312
39.2 | -31.0438
39.25 | -31.1569
39.3 | -31.2704
39.35 | -31.3844
39.4 | -31.4988
39.45 | -31.6138
39.5 | -31.7292
39.55 | -31.8452
39.6 | -31.9616
39.65 | -32.0785
39.7 | -32.196
39.75 | -32.3139
39.8 | -32.4324
39.85 | -32.5513
39.9 | -32.6708
39.95 | -32.7909
40 | -32.9114
40.05 | -33.0325
40.1 | -33.1541
40.15 | -33.2763
40.2 | -33.399
40.25 | -33.5223
40.3 | -33.6461
40.35 | -33.7705
40.4 | -33.8955
40.45 | -34.021
40.5 | -34.1471
40.55 | -34.2738
40.6 | -34.4011
40.65 | -34.529
40.7 | -34.6575
40.75 | -34.7866
40.8 | -34.9163
40.85 | -35.0466
40.9 | -35.1776
40.95 | -35.3092
41 | -35.4414
41.05 | -35.5743
41.1 | -35.7078
41.15 | -35.8419
41.2 | -35.9768
41.25 | -36.1123
41.3 | -36.2484
41.35 | -36.3853
41.4 | -36.5229
41.45 | -36.6611
41.5 | -36.8001
41.55 | -36.9397
41.6 | -37.0801
41.65 | -37.2212
41.7 | -37.363
41.75 | -37.5056
41.8 | -37.649
41.85 | -37.7931
41.9 | -37.9379
41.95 | -38.0836
42 | -38.23
42.05 | -38.3772
42.1 | -38.5252
42.15 | -38.674
42.2 | -38.8237
42.25 | -38.9741
42.3 | -39.1255
42.35 | -39.2776
42.4 | -39.4306
42.45 | -39.5845
42.5 | -39.7393
42.55 | -39.895
42.6 | -40.0515
42.65 | -40.209
42.7 | -40.3674
42.75 | -40.5267
42.8 | -40.687
42.85 | -40.8482
42.9 | -41.0105
42.95 | -41.1737
43 | -41.3378
43.05 | -41.503
43.1 | -41.6693
43.15 | -41.8365
43.2 | -42.0048
43.25 | -42.1742
43.3 | -42.3446
43.35 | -42.5162
43.4 | -42.6888
43.45 | -42.8626
43.5 | -43.0375
43.55 | -43.2136
43.6 | -43.3908
43.65 | -43.5693
43.7 | -43.7489
43.75 | -43.9298
43.8 | -44.1119
43.85 | -44.2952
43.9 | -44.4799
43.95 | -44.6658
44 | -44.8531
44.05 | -45.0417
44.1 | -45.2316
44.15 | -45.423
44.2 | -45.6157
44.25 | -45.8099
44.3 | -46.0055
44.35 | -46.2026
44.4 | -46.4012
44.45 | -46.6013
44.5 | -46.803
44.55 | -47.0062
44.6 | -47.211
44.65 | -47.4175
44.7 | -47.6256
44.75 | -47.8355
44.8 | -48.047
44.85 | -48.2603
44.9 | -48.4753
44.95 | -48.6922
45 | -48.9109
45.05 | -49.1315
45.1 | -49.354
45.15 | -49.5785
45.2 | -49.805
45.25 | -50.0335
45.3 | -50.2641
45.35 | -50.4968
45.4 | -50.7316
45.45 | -50.9687
45.5 | -51.208
45.55 | -51.4496
45.6 | -51.6935
45.65 | -51.9399
45.7 | -52.1887
45.75 | -52.44
45.8 | -52.6938
45.85 | -52.9503
45.9 | -53.2095
45.95 | -53.4714
46 | -53.7361
46.05 | -54.0037
46.1 | -54.2742
46.15 | -54.5477
46.2 | -54.8244
46.25 | -55.1042
46.3 | -55.3873
46.35 | -55.6737
46.4 | -55.9635
46.45 | -56.2568
46.5 | -56.5538
46.55 | -56.8545
46.6 | -57.1589
46.65 | -57.4674
46.7 | -57.7798
46.75 | -58.0965
46.8 | -58.4174
46.85 | -58.7427
46.9 | -59.0726
46.95 | -59.4071
47 | -59.7466
47.05 | -60.091
47.1 | -60.4406
47.15 | -60.7955
47.2 | -61.156
47.25 | -61.5222
47.3 | -61.8943
47.35 | -62.2725
47.4 | -62.6572
47.45 | -63.0484
47.5 | -63.4465
47.55 | -63.8518
47.6 | -64.2645
47.65 | -64.6849
47.7 | -65.1134
47.75 | -65.5502
47.8 | -65.9959
47.85 | -66.4507
47.9 | -66.9151
47.95 | -67.3896
48 | -67.8746
48.05 | -68.3707
48.1 | -68.8784
48.15 | -69.3983
48.2 | -69.9312
48.25 | -70.4776
48.3 | -71.0385
48.35 | -71.6145
48.4 | -72.2068
48.45 | -72.8162
48.5 | -73.444
48.55 | -74.0913
48.6 | -74.7594
48.65 | -75.45
48.7 | -76.1646
48.75 | -76.9051
48.8 | -77.6737
48.85 | -78.4727
48.9 | -79.3048
48.95 | -80.1731
49 | -81.081
49.05 | -82.0326
49.1 | -83.0327
49.15 | -84.0867
49.2 | -85.2011
49.25 | -86.3838
49.3 | -87.6441
49.35 | -88.9934
49.4 | -90.4462
49.45 | -92.0202
49.5 | -93.7386
49.55 | -95.6319
49.6 | -97.7413
49.65 | -100.1244
49.7 | -102.866
49.75 | -106.0973
49.8 | -110.0379
49.85 | -115.1
49.9 | -122.2084
49.95 | -134.3147
50 | -568.4934
50.05 | -134.4456
50.1 | -122.4702
50.15 | -115.4927
50.2 | -110.5615
50.25 | -106.7518
50.3 | -103.6515
50.35 | -101.0409
50.4 | -98.7887
50.45 | -96.8104
50.5 | -95.0483
50.55 | -93.4609
50.6 | -92.0181
50.65 | -90.6966
50.7 | -89.4785
50.75 | -88.3496
50.8 | -87.2983
50.85 | -86.3154
50.9 | -85.393
50.95 | -84.5246
51 | -83.7047
51.05 | -82.9286
51.1 | -82.1923
51.15 | -81.4922
51.2 | -80.8253
51.25 | -80.1889
51.3 | -79.5807
51.35 | -78.9986
51.4 | -78.4406
51.45 | -77.9052
51.5 | -77.3908
51.55 | -76.896
51.6 | -76.4197
51.65 | -75.9608
51.7 | -75.5181
51.75 | -75.0909
51.8 | -74.6782
51.85 | -74.2793
51.9 | -73.8935
51.95 | -73.52
52 | -73.1585
52.05 | -72.8081
52.1 | -72.4685
52.15 | -72.1392
52.2 | -71.8196
52.25 | -71.5094
52.3 | -71.2083
52.35 | -70.9157
52.4 | -70.6315
52.45 | -70.3552
52.5 | -70.0866
52.55 | -69.8254
52.6 | -69.5713
52.65 | -69.3241
52.7 | -69.0836
52.75 | -68.8494
52.8 | -68.6215
52.85 | -68.3996
52.9 | -68.1835
52.95 | -67.973
53 | -67.7681
53.05 | -67.5684
53.1 | -67.374
53.15 | -67.1846
53.2 | -67
53.25 | -66.8203
53.3 | -66.6451
53.35 | -66.4745
53.4 | -66.3083
53.45 | -66.1465
53.5 | -65.9888
53.55 | -65.8353
53.6 | -65.6858
53.65 | -65.5402
53.7 | -65.3984
53.75 | -65.2605
53.8 | -65.1262
53.85 | -64.9956
53.9 | -64.8685
53.95 | -64.745
54 | -64.6248
54.05 | -64.5081
54.1 | -64.3946
54.15 | -64.2844
54.2 | -64.1774
54.25 | -64.0736
54.3 | -63.9729
54.35 | -63.8753
54.4 | -63.7807
54.45 | -63.6891
54.5 | -63.6005
54.55 | -63.5148
54.6 | -63.4319
54.65 | -63.352
54.7 | -63.2748
54.75 | -63.2004
54.8 | -63.1289
54.85 | -63.06
54.9 | -62.9939
54.95 | -62.9305
55 | -62.8697
55.05 | -62.8116
55.1 | -62.7562
55.15 | -62.7034
55.2 | -62.6532
55.25 | -62.6056
55.3 | -62.5606
55.35 | -62.5182
55.4 | -62.4784
55.45 | -62.4412
55.5 | -62.4065
55.55 | -62.3744
55.6 | -62.3448
55.65 | -62.3178
55.7 | -62.2934
55.75 | -62.2716
55.8 | -62.2523
55.85 | -62.2356
55.9 | -62.2215
55.95 | -62.21
56 | -62.2011
56.05 | -62.1948
56.1 | -62.1912
56.15 | -62.1902
56.2 | -62.1918
56.25 | -62.1962
56.3 | -62.2033
56.35 | -62.2131
56.4 | -62.2257
56.45 | -62.2411
56.5 | -62.2593
56.55 | -62.2804
56.6 | -62.3044
56.65 | -62.3313
56.7 | -62.3611
56.75 | -62.394
56.8 | -62.43
56.85 | -62.4691
56.9 | -62.5114
56.95 | -62.5568
57 | -62.6056
57.05 | -62.6578
57.1 | -62.7133
57.15 | -62.7724
57.2 | -62.8351
57.25 | -62.9014
57.3 | -62.9715
57.35 | -63.0454
57.4 | -63.1233
57.45 | -63.2053
57.5 | -63.2914
57.55 | -63.3819
57.6 | -63.4768
57.65 | -63.5762
57.7 | -63.6804
57.75 | -63.7895
57.8 | -63.9037
57.85 | -64.0232
57.9 | -64.1481
57.95 | -64.2786
58 | -64.4152
58.05 | -64.5578
58.1 | -64.7069
58.15 | -64.8628
58.2 | -65.0257
58.25 | -65.196
58.3 | -65.3742
58.35 | -65.5605
58.4 | -65.7555
58.45 | -65.9597
58.5 | -66.1735
58.55 | -66.3977
58.6 | -66.6329
58.65 | -66.8798
58.7 | -67.1393
58.75 | -67.4123
58.8 | -67.6998
58.85 | -68.003
58.9 | -68.3233
58.95 | -68.6621
59 | -69.0213
59.05 | -69.4028
59.1 | -69.809
59.15 | -70.2427
59.2 | -70.707
59.25 | -71.2059
59.3 | -71.744
59.35 | -72.3272
59.4 | -72.9625
59.45 | -73.6588
59.5 | -74.4278
59.55 | -75.2846
59.6 | -76.2498
59.65 | -77.3524
59.7 | -78.6346
59.75 | -80.162
59.8 | -82.0446
59.85 | -84.4882
59.9 | -87.9553
59.95 | -93.9218
60 | -305.7403
60.05 | -93.815
60.1 | -87.7417
60.15 | -84.1677
60.2 | -81.6173
60.25 | -79.6279
60.3 | -77.9935
60.35 | -76.6043
60.4 | -75.3947
60.45 | -74.3223
60.5 | -73.3583
60.55 | -72.4821
60.6 | -71.6784
60.65 | -70.9356
60.7 | -70.2449
60.75 | -69.599
60.8 | -68.9923
60.85 | -68.42
60.9 | -67.8782
60.95 | -67.3638
61 | -66.8738
61.05 | -66.406
61.1 | -65.9584
61.15 | -65.5291
61.2 | -65.1167
61.25 | -64.7198
61.3 | -64.3372
61.35 | -63.9679
61.4 | -63.6109
61.45 | -63.2653
61.5 | -62.9306
61.55 | -62.6058
61.6 | -62.2905
61.65 | -61.9841
61.7 | -61.686
61.75 | -61.3959
61.8 | -61.1132
61.85 | -60.8376
61.9 | -60.5687
61.95 | -60.3062
62 | -60.0498
62.05 | -59.7992
62.1 | -59.5542
62.15 | -59.3144
62.2 | -59.0797
62.25 | -58.8498
62.3 | -58.6246
62.35 | -58.4038
62.4 | -58.1874
62.45 | -57.975
62.5 | -57.7666
62.55 | -57.562
62.6 | -57.3612
62.65 | -57.1638
62.7 | -56.9699
62.75 | -56.7794
62.8 | -56.592
62.85 | -56.4077
62.9 | -56.2265
62.95 | -56.0481
63 | -55.8726
63.05 | -55.6998
63.1 | -55.5297
63.15 | -55.3621
63.2 | -55.1971
63.25 | -55.0345
63.3 | -54.8743
63.35 | -54.7164
63.4 | -54.5607
63.45 | -54.4072
63.5 | -54.2559
63.55 | -54.1066
63.6 | -53.9594
63.65 | -53.8142
63.7 | -53.6709
63.75 | -53.5294
63.8 | -53.3899
63.85 | -53.2521
63.9 | -53.1161
63.95 | -52.9818
64 | -52.8492
64.05 | -52.7182
64.1 | -52.5889
64.15 | -52.4611
64.2 | -52.3349
64.25 | -52.2102
64.3 | -52.087
64.35 | -51.9653
64.4 | -51.845
64.45 | -51.7261
64.5 | -51.6086
64.55 | -51.4924
64.6 | -51.3775
64.65 | -51.264
64.7 | -51.1517
64.75 | -51.0407
64.8 | -50.9309
64.85 | -50.8223
64.9 | -50.715
64.95 | -50.6088
65 | -50.5037
65.05 | -50.3998
65.1 | -50.297
65.15 | -50.1953
65.2 | -50.0947
65.25 | -49.9952
65.3 | -49.8967
65.35 | -49.7992
65.4 | -49.7028
65.45 | -49.6073
65.5 | -49.5129
65.55 | -49.4194
65.6 | -49.3269
65.65 | -49.2353
65.7 | -49.1447
65.75 | -49.055
65.8 | -48.9661
65.85 | -48.8782
65.9 | -48.7912
65.95 | -48.705
66 | -48.6197
66.05 | -48.5353
66.1 | -48.4516
66.15 | -48.3688
66.2 | -48.2869
66.25 | -48.2057
66.3 | -48.1253
66.35 | -48.0458
66.4 | -47.9669
66.45 | -47.8889
66.5 | -47.8116
66.55 | -47.7351
66.6 | -47.6593
66.65 | -47.5843
66.7 | -47.51
66.75 | -47.4364
66.8 | -47.3635
66.85 | -47.2913
66.9 | -47.2198
66.95 | -47.149
67 | -47.0788
67.05 | -47.0094
67.1 | -46.9406
67.15 | -46.8724
67.2 | -46.8049
67.25 | -46.7381
67.3 | -46.6719
67.35 | -46.6063
67.4 | -46.5414
67.45 | -46.4771
67.5 | -46.4134
67.55 | -46.3503
67.6 | -46.2878
67.65 | -46.2259
67.7 | -46.1646
67.75 | -46.1038
67.8 | -46.0437
67.85 | -45.9841
67.9 | -45.9251
67.95 | -45.8667
68 | -45.8088
68.05 | -45.7515
68.1 | -45.6947
68.15 | -45.6385
68.2 | -45.5828
68.25 | -45.5277
68.3 | -45.4731
68.35 | -45.419
68.4 | -45.3654
68.45 | -45.3124
68.5 | -45.2598
68.55 | -45.2078
68.6 | -45.1563
68.65 | -45.1053
68.7 | -45.0548
68.75 | -45.0048
68.8 | -44.9553
68.85 | -44.9062
68.9 | -44.8577
68.95 | -44.8096
69 | -44.762
69.05 | -44.7149
69.1 | -44.6683
69.15 | -44.6221
69.2 | -44.5764
69.25 | -44.5311
69.3 | -44.4863
69.35 | -44.442
69.4 | -44.3981
69.45 | -44.3546
69.5 | -44.3116
69.55 | -44.269
69.6 | -44.2269
69.65 | -44.1852
69.7 | -44.144
69.75 | -44.1032
69.8 | -44.0628
69.85 | -44.0228
69.9 | -43.9832
69.95 | -43.9441
70 | -43.9054
70.05 | -43.8671
70.1 | -43.8292
70.15 | -43.7917
70.2 | -43.7547
70.25 | -43.718
70.3 | -43.6817
70.35 | -43.6459
70.4 | -43.6104
70.45 | -43.5753
70.5 | -43.5406
70.55 | -43.5064
70.6 | -43.4725
70.65 | -43.4389
70.7 | -43.4058
70.75 | -43.3731
70.8 | -43.3407
70.85 | -43.3087
70.9 | -43.2771
70.95 | -43.2459
71 | -43.215
71.05 | -43.1845
71.1 | -43.1544
71.15 | -43.1246
71.2 | -43.0952
71.25 | -43.0662
71.3 | -43.0375
71.35 | -43.0092
71.4 | -42.9813
71.45 | -42.9537
71.5 | -42.9265
71.55 | -42.8996
71.6 | -42.873
71.65 | -42.8468
71.7 | -42.821
71.75 | -42.7955
71.8 | -42.7704
71.85 | -42.7456
71.9 | -42.7211
71.95 | -42.697
72 | -42.6732
72.05 | -42.6498
72.1 | -42.6266
72.15 | -42.6039
72.2 | -42.5814
72.25 | -42.5593
72.3 | -42.5375
72.35 | -42.5161
72.4 | -42.495
72.45 | -42.4742
72.5 | -42.4537
72.55 | -42.4336
72.6 | -42.4137
72.65 | -42.3942
72.7 | -42.3751
72.75 | -42.3562
72.8 | -42.3376
72.85 | -42.3194
72.9 | -42.3015
72.95 | -42.2839
73 | -42.2666
73.05 | -42.2497
73.1 | -42.233
73.15 | -42.2166
73.2 | -42.2006
73.25 | -42.1849
73.3 | -42.1694
73.35 | -42.1543
73.4 | -42.1395
73.45 | -42.125
73.5 | -42.1108
73.55 | -42.0969
73.6 | -42.0833
73.65 | -42.07
73.7 | -42.057
73.75 | -42.0443
73.8 | -42.0318
73.85 | -42.0197
73.9 | -42.0079
73.95 | -41.9964
74 | -41.9852
74.05 | -41.9742
74.1 | -41.9636
74.15 | -41.9532
74.2 | -41.9432
74.25 | -41.9334
74.3 | -41.9239
74.35 | -41.9147
74.4 | -41.9058
74.45 | -41.8972
74.5 | -41.8889
74.55 | -41.8808
74.6 | -41.8731
74.65 | -41.8656
74.7 | -41.8584
74.75 | -41.8515
74.8 | -41.8448
74.85 | -41.8385
74.9 | -41.8324
74.95 | -41.8266
75 | -41.8211
75.05 | -41.8159
75.1 | -41.811
75.15 | -41.8063
75.2 | -41.8019
75.25 | -41.7978
75.3 | -41.7939
75.35 | -41.7904
75.4 | -41.7871
75.45 | -41.7841
75.5 | -41.7813
75.55 | -41.7788
75.6 | -41.7766
75.65 | -41.7747
75.7 | -41.7731
75.75 | -41.7717
75.8 | -41.7706
75.85 | -41.7697
75.9 | -41.7692
75.95 | -41.7689
76 | -41.7688
76.05 | -41.7691
76.1 | -41.7696
76.15 | -41.7703
76.2 | -41.7714
76.25 | -41.7727
76.3 | -41.7743
76.35 | -41.7761
76.4 | -41.7782
76.45 | -41.7806
76.5 | -41.7832
76.55 | -41.7861
76.6 | -41.7893
76.65 | -41.7927
76.7 | -41.7964
76.75 | -41.8004
76.8 | -41.8046
76.85 | -41.8091
76.9 | -41.8138
76.95 | -41.8188
77 | -41.8241
77.05 | -41.8296
77.1 | -41.8354
77.15 | -41.8415
77.2 | -41.8478
77.25 | -41.8544
77.3 | -41.8612
77.35 | -41.8683
77.4 | -41.8756
77.45 | -41.8833
77.5 | -41.8911
77.55 | -41.8993
77.6 | -41.9077
77.65 | -41.9163
77.7 | -41.9252
77.75 | -41.9344
77.8 | -41.9438
77.85 | -41.9535
77.9 | -41.9635
77.95 | -41.9737
78 | -41.9841
78.05 | -41.9949
78.1 | -42.0058
78.15 | -42.0171
78.2 | -42.0286
78.25 | -42.0403
78.3 | -42.0523
78.35 | -42.0646
78.4 | -42.0771
78.45 | -42.0899
78.5 | -42.103
78.55 | -42.1163
78.6 | -42.1298
78.65 | -42.1436
78.7 | -42.1577
78.75 | -42.172
78.8 | -42.1866
78.85 | -42.2014
78.9 | -42.2165
78.95 | -42.2319
79 | -42.2475
79.05 | -42.2634
79.1 | -42.2795
79.15 | -42.2959
79.2 | -42.3125
79.25 | -42.3294
79.3 | -42.3465
79.35 | -42.3639
79.4 | -42.3816
79.45 | -42.3995
79.5 | -42.4177
79.55 | -42.4362
79.6 | -42.4548
79.65 | -42.4738
79.7 | -42.493
79.75 | -42.5125
79.8 | -42.5322
79.85 | -42.5522
79.9 | -42.5724
79.95 | -42.5929
80 | -42.6137
80.05 | -42.6347
80.1 | -42.656
80.15 | -42.6775
80.2 | -42.6993
80.25 | -42.7214
80.3 | -42.7437
80.35 | -42.7663
80.4 | -42.7891
80.45 | -42.8122
80.5 | -42.8356
80.55 | -42.8592
80.6 | -42.8831
80.65 | -42.9072
80.7 | -42.9316
80.75 | -42.9563
80.8 | -42.9812
80.85 | -43.0064
80.9 | -43.0318
80.95 | -43.0575
81 | -43.0835
81.05 | -43.1097
81.1 | -43.1362
81.15 | -43.163
81.2 | -43.19
81.25 | -43.2173
81.3 | -43.2449
81.35 | -43.2727
81.4 | -43.3008
81.45 | -43.3292
81.5 | -43.3578
81.55 | -43.3867
81.6 | -43.4158
81.65 | -43.4453
81.7 | -43.475
81.75 | -43.5049
81.8 | -43.5352
81.85 | -43.5656
81.9 | -43.5964
81.95 | -43.6275
82 | -43.6588
82.05 | -43.6904
82.1 | -43.7222
82.15 | -43.7543
82.2 | -43.7867
82.25 | -43.8194
82.3 | -43.8523
82.35 | -43.8856
82.4 | -43.919
82.45 | -43.9528
82.5 | -43.9869
82.55 | -44.0212
82.6 | -44.0558
82.65 | -44.0906
82.7 | -44.1258
82.75 | -44.1612
82.8 | -44.1969
82.85 | -44.2329
82.9 | -44.2692
82.95 | -44.3057
83 | -44.3426
83.05 | -44.3797
83.1 | -44.4171
83.15 | -44.4548
83.2 | -44.4927
83.25 | -44.531
83.3 | -44.5695
83.35 | -44.6083
83.4 | -44.6474
83.45 | -44.6868
83.5 | -44.7265
83.55 | -44.7665
83.6 | -44.8067
83.65 | -44.8473
83.7 | -44.8881
83.75 | -44.9293
83.8 | -44.9707
83.85 | -45.0124
83.9 | -45.0544
83.95 | -45.0967
84 | -45.1393
84.05 | -45.1823
84.1 | -45.2255
84.15 | -45.269
84.2 | -45.3128
84.25 | -45.3569
84.3 | -45.4013
84.35 | -45.446
84.4 | -45.491
84.45 | -45.5363
84.5 | -45.5819
84.55 | -45.6278
84.6 | -45.6741
84.65 | -45.7206
84.7 | -45.7675
84.75 | -45.8146
84.8 | -45.8621
84.85 | -45.9099
84.9 | -45.958
84.95 | -46.0064
85 | -46.0551
85.05 | -46.1042
85.1 | -46.1535
85.15 | -46.2032
85.2 | -46.2532
85.25 | -46.3035
85.3 | -46.3542
85.35 | -46.4051
85.4 | -46.4564
85.45 | -46.5081
85.5 | -46.56
85.55 | -46.6123
85.6 | -46.6649
85.65 | -46.7178
85.7 | -46.7711
85.75 | -46.8247
85.8 | -46.8786
85.85 | -46.9329
85.9 | -46.9875
85.95 | -47.0425
86 | -47.0978
86.05 | -47.1534
86.1 | -47.2094
86.15 | -47.2657
86.2 | -47.3224
86.25 | -47.3794
86.3 | -47.4368
86.35 | -47.4945
86.4 | -47.5526
86.45 | -47.611
86.5 | -47.6698
86.55 | -47.7289
86.6 | -47.7884
86.65 | -47.8483
86.7 | -47.9085
86.75 | -47.9691
86.8 | -48.0301
86.85 | -48.0914
86.9 | -48.1531
86.95 | -48.2151
87 | -48.2776
87.05 | -48.3404
87.1 | -48.4036
87.15 | -48.4671
87.2 | -48.5311
87.25 | -48.5954
87.3 | -48.6601
87.35 | -48.7252
87.4 | -48.7907
87.45 | -48.8566
87.5 | -48.9229
87.55 | -48.9895
87.6 | -49.0566
87.65 | -49.1241
87.7 | -49.1919
87.75 | -49.2602
87.8 | -49.3289
87.85 | -49.398
87.9 | -49.4675
87.95 | -49.5374
88 | -49.6077
88.05 | -49.6784
88.1 | -49.7496
88.15 | -49.8212
88.2 | -49.8932
88.25 | -49.9656
88.3 | -50.0385
88.35 | -50.1118
88.4 | -50.1855
88.45 | -50.2597
88.5 | -50.3343
88.55 | -50.4094
88.6 | -50.4849
88.65 | -50.5608
88.7 | -50.6372
88.75 | -50.7141
88.8 | -50.7914
88.85 | -50.8692
88.9 | -50.9474
88.95 | -51.0262
89 | -51.1053
89.05 | -51.185
89.1 | -51.2651
89.15 | -51.3457
89.2 | -51.4268
89.25 | -51.5084
89.3 | -51.5905
89.35 | -51.673
89.4 | -51.7561
89.45 | -51.8397
89.5 | -51.9237
89.55 | -52.0083
89.6 | -52.0934
89.65 | -52.179
89.7 | -52.2651
89.75 | -52.3518
89.8 | -52.4389
89.85 | -52.5266
89.9 | -52.6149
89.95 | -52.7036
90 | -52.793
90.05 | -52.8828
90.1 | -52.9733
90.15 | -53.0642
90.2 | -53.1558
90.25 | -53.2479
90.3 | -53.3405
90.35 | -53.4338
90.4 | -53.5276
90.45 | -53.622
90.5 | -53.717
90.55 | -53.8126
90.6 | -53.9088
90.65 | -54.0056
90.7 | -54.103
90.75 | -54.201
90.8 | -54.2997
90.85 | -54.399
90.9 | -54.4989
90.95 | -54.5994
91 | -54.7006
91.05 | -54.8024
91.1 | -54.9049
91.15 | -55.008
91.2 | -55.1119
91.25 | -55.2163
91.3 | -55.3215
91.35 | -55.4274
91.4 | -55.5339
91.45 | -55.6412
91.5 | -55.7491
91.55 | -55.8578
91.6 | -55.9672
91.65 | -56.0773
91.7 | -56.1881
91.75 | -56.2997
91.8 | -56.4121
91.85 | -56.5252
91.9 | -56.6391
91.95 | -56.7537
92 | -56.8691
92.05 | -56.9854
92.1 | -57.1024
92.15 | -57.2202
92.2 | -57.3389
92.25 | -57.4583
92.3 | -57.5786
92.35 | -57.6998
92.4 | -57.8218
92.45 | -57.9447
92.5 | -58.0684
92.55 | -58.1931
92.6 | -58.3186
92.65 | -58.445
92.7 | -58.5724
92.75 | -58.7006
92.8 | -58.8299
92.85 | -58.96
92.9 | -59.0912
92.95 | -59.2233
93 | -59.3564
93.05 | -59.4905
93.1 | -59.6256
93.15 | -59.7617
93.2 | -59.8988
93.25 | -60.0371
93.3 | -60.1764
93.35 | -60.3167
93.4 | -60.4582
93.45 | -60.6008
93.5 | -60.7444
93.55 | -60.8893
93.6 | -61.0353
93.65 | -61.1824
93.7 | -61.3308
93.75 | -61.4804
93.8 | -61.6312
93.85 | -61.7832
93.9 | -61.9365
93.95 | -62.0911
94 | -62.247
94.05 | -62.4042
94.1 | -62.5627
94.15 | -62.7226
94.2 | -62.8839
94.25 | -63.0466
94.3 | -63.2107
94.35 | -63.3762
94.4 | -63.5433
94.45 | -63.7118
94.5 | -63.8819
94.55 | -64.0535
94.6 | -64.2267
94.65 | -64.4015
94.7 | -64.5779
94.75 | -64.756
94.8 | -64.9358
94.85 | -65.1173
94.9 | -65.3005
94.95 | -65.4856
95 | -65.6724
95.05 | -65.8611
95.1 | -66.0517
95.15 | -66.2442
95.2 | -66.4387
95.25 | -66.6352
95.3 | -66.8337
95.35 | -67.0343
95.4 | -67.237
95.45 | -67.4419
95.5 | -67.649
95.55 | -67.8584
95.6 | -68.0701
95.65 | -68.2841
95.7 | -68.5005
95.75 | -68.7194
95.8 | -68.9409
95.85 | -69.1649
95.9 | -69.3915
95.95 | -69.6209
96 | -69.853
96.05 | -70.0879
96.1 | -70.3258
96.15 | -70.5666
96.2 | -70.8105
96.25 | -71.0574
96.3 | -71.3076
96.35 | -71.5611
96.4 | -71.818
96.45 | -72.0783
96.5 | -72.3422
96.55 | -72.6098
96.6 | -72.8811
96.65 | -73.1563
96.7 | -73.4355
96.75 | -73.7188
96.8 | -74.0063
96.85 | -74.2982
96.9 | -74.5946
96.95 | -74.8956
97 | -75.2014
97.05 | -75.5121
97.1 | -75.828
97.15 | -76.1491
97.2 | -76.4758
97.25 | -76.808
97.3 | -77.1462
97.35 | -77.4904
97.4 | -77.8409
97.45 | -78.198
97.5 | -78.5618
97.55 | -78.9328
97.6 | -79.3111
97.65 | -79.697
97.7 | -80.091
97.75 | -80.4932
97.8 | -80.9042
97.85 | -81.3243
97.9 | -81.7539
97.95 | -82.1935
98 | -82.6435
98.05 | -83.1045
98.1 | -83.577
98.15 | -84.0617
98.2 | -84.5593
98.25 | -85.0703
98.3 | -85.5957
98.35 | -86.1362
98.4 | -86.6928
98.45 | -87.2665
98.5 | -87.8585
98.55 | -88.4698
98.6 | -89.1019
98.65 | -89.7564
98.7 | -90.4348
98.75 | -91.139
98.8 | -91.8712
98.85 | -92.6337
98.9 | -93.4292
98.95 | -94.2608
99 | -95.1319
99.05 | -96.0466
99.1 | -97.0097
99.15 | -98.0265
99.2 | -99.1037
99.25 | -100.249
99.3 | -101.4719
99.35 | -102.7837
99.4 | -104.1987
99.45 | -105.7349
99.5 | -107.4154
99.55 | -109.2707
99.6 | -111.3418
99.65 | -113.6867
99.7 | -116.3899
99.75 | -119.5826
99.8 | -123.4846
99.85 | -128.5078
99.9 | -135.5773
99.95 | -147.6445
100 | -553.6105
100.05 | -147.6968
100.1 | -135.6819
100.15 | -128.6648
100.2 | -123.6938
100.25 | -119.8442
100.3 | -116.7038
100.35 | -114.0529
100.4 | -111.7604
100.45 | -109.7416
100.5 | -107.9387
100.55 | -106.3105
100.6 | -104.8266
100.65 | -103.4639
100.7 | -102.2045
100.75 | -101.034
100.8 | -99.9411
100.85 | -98.9163
100.9 | -97.9518
100.95 | -97.0412
101 | -96.1789
101.05 | -95.3602
101.1 | -94.581
101.15 | -93.838
101.2 | -93.1279
101.25 | -92.4482
101.3 | -91.7964
101.35 | -91.1705
101.4 | -90.5686
101.45 | -89.989
101.5 | -89.4301
101.55 | -88.8908
101.6 | -88.3696
101.65 | -87.8656
101.7 | -87.3777
101.75 | -86.9049
101.8 | -86.4465
101.85 | -86.0016
101.9 | -85.5695
101.95 | -85.1497
102 | -84.7414
102.05 | -84.3441
102.1 | -83.9572
102.15 | -83.5804
102.2 | -83.2131
102.25 | -82.855
102.3 | -82.5055
102.35 | -82.1644
102.4 | -81.8314
102.45 | -81.506
102.5 | -81.188
102.55 | -80.8771
102.6 | -80.573
102.65 | -80.2755
102.7 | -79.9843
102.75 | -79.6992
102.8 | -79.42
102.85 | -79.1465
102.9 | -78.8785
102.95 | -78.6158
103 | -78.3583
103.05 | -78.1057
103.1 | -77.858
103.15 | -77.6149
103.2 | -77.3764
103.25 | -77.1422
103.3 | -76.9123
103.35 | -76.6866
103.4 | -76.4648
103.45 | -76.247
103.5 | -76.033
103.55 | -75.8227
103.6 | -75.616
103.65 | -75.4128
103.7 | -75.213
103.75 | -75.0165
103.8 | -74.8233
103.85 | -74.6333
103.9 | -74.4463
103.95 | -74.2624
104 | -74.0814
104.05 | -73.9032
104.1 | -73.7279
104.15 | -73.5553
104.2 | -73.3855
104.25 | -73.2182
104.3 | -73.0535
104.35 | -72.8913
104.4 | -72.7316
104.45 | -72.5742
104.5 | -72.4193
104.55 | -72.2666
104.6 | -72.1162
104.65 | -71.9681
104.7 | -71.8221
104.75 | -71.6782
104.8 | -71.5364
104.85 | -71.3967
104.9 | -71.259
104.95 | -71.1233
105 | -70.9895
105.05 | -70.8577
105.1 | -70.7277
105.15 | -70.5995
105.2 | -70.4732
105.25 | -70.3486
105.3 | -70.2258
105.35 | -70.1047
105.4 | -69.9853
105.45 | -69.8676
105.5 | -69.7515
105.55 | -69.637
105.6 | -69.5242
105.65 | -69.4128
105.7 | -69.3031
105.75 | -69.1948
105.8 | -69.088
105.85 | -68.9827
105.9 | -68.8789
105.95 | -68.7765
106 | -68.6755
106.05 | -68.5759
106.1 | -68.4777
106.15 | -68.3808
106.2 | -68.2853
106.25 | -68.191
106.3 | -68.0981
106.35 | -68.0065
106.4 | -67.9161
106.45 | -67.827
106.5 | -67.7392
106.55 | -67.6525
106.6 | -67.5671
106.65 | -67.4828
106.7 | -67.3998
106.75 | -67.3179
106.8 | -67.2371
106.85 | -67.1575
106.9 | -67.079
106.95 | -67.0016
107 | -66.9254
107.05 | -66.8502
107.1 | -66.7761
107.15 | -66.7031
107.2 | -66.6311
107.25 | -66.5602
107.3 | -66.4903
107.35 | -66.4214
107.4 | -66.3536
107.45 | -66.2867
107.5 | -66.2209
107.55 | -66.156
107.6 | -66.0921
107.65 | -66.0292
107.7 | -65.9672
107.75 | -65.9062
107.8 | -65.8462
107.85 | -65.787
107.9 | -65.7289
107.95 | -65.6716
108 | -65.6152
108.05 | -65.5598
108.1 | -65.5052
108.15 | -65.4515
108.2 | -65.3987
108.25 | -65.3468
108.3 | -65.2958
108.35 | -65.2456
108.4 | -65.1963
108.45 | -65.1479
108.5 | -65.1003
108.55 | -65.0535
108.6 | -65.0076
108.65 | -64.9625
108.7 | -64.9182
108.75 | -64.8747
108.8 | -64.8321
108.85 | -64.7903
108.9 | -64.7492
108.95 | -64.709
109 | -64.6696
109.05 | -64.631
109.1 | -64.5931
109.15 | -64.5561
109.2 | -64.5198
109.25 | -64.4843
109.3 | -64.4495
109.35 | -64.4156
109.4 | -64.3824
109.45 | -64.35
109.5 | -64.3183
109.55 | -64.2874
109.6 | -64.2572
109.65 | -64.2278
109.7 | -64.1991
109.75 | -64.1712
109.8 | -64.144
109.85 | -64.1175
109.9 | -64.0918
109.95 | -64.0668
110 | -64.0426
110.05 | -64.0191
110.1 | -63.9963
110.15 | -63.9742
110.2 | -63.9528
110.25 | -63.9322
110.3 | -63.9123
110.35 | -63.8931
110.4 | -63.8747
110.45 | -63.8569
110.5 | -63.8399
110.55 | -63.8235
110.6 | -63.8079
110.65 | -63.793
110.7 | -63.7788
110.75 | -63.7653
110.8 | -63.7525
110.85 | -63.7405
110.9 | -63.7291
110.95 | -63.7184
111 | -63.7085
111.05 | -63.6992
111.1 | -63.6907
111.15 | -63.6828
111.2 | -63.6757
111.25 | -63.6693
111.3 | -63.6635
111.35 | -63.6585
111.4 | -63.6542
111.45 | -63.6506
111.5 | -63.6477
111.55 | -63.6455
111.6 | -63.644
111.65 | -63.6433
111.7 | -63.6432
111.75 | -63.6439
111.8 | -63.6452
111.85 | -63.6473
111.9 | -63.6501
111.95 | -63.6536
112 | -63.6578
112.05 | -63.6628
112.1 | -63.6685
112.15 | -63.6749
112.2 | -63.682
112.25 | -63.6898
112.3 | -63.6984
112.35 | -63.7077
112.4 | -63.7178
112.45 | -63.7286
112.5 | -63.7401
112.55 | -63.7524
112.6 | -63.7654
112.65 | -63.7792
112.7 | -63.7937
112.75 | -63.809
112.8 | -63.8251
112.85 | -63.8419
112.9 | -63.8594
112.95 | -63.8778
113 | -63.8969
113.05 | -63.9168
113.1 | -63.9375
113.15 | -63.959
113.2 | -63.9813
113.25 | -64.0044
113.3 | -64.0283
113.35 | -64.053
113.4 | -64.0785
113.45 | -64.1048
113.5 | -64.132
113.55 | -64.16
113.6 | -64.1888
113.65 | -64.2185
113.7 | -64.249
113.75 | -64.2804
113.8 | -64.3127
113.85 | -64.3458
113.9 | -64.3799
113.95 | -64.4148
114 | -64.4506
114.05 | -64.4873
114.1 | -64.525
114.15 | -64.5635
114.2 | -64.603
114.25 | -64.6435
114.3 | -64.6848
114.35 | -64.7272
114.4 | -64.7705
114.45 | -64.8149
114.5 | -64.8602
114.55 | -64.9065
114.6 | -64.9538
114.65 | -65.0022
114.7 | -65.0516
114.75 | -65.1021
114.8 | -65.1536
114.85 | -65.2063
114.9 | -65.26
114.95 | -65.3148
115 | -65.3708
115.05 | -65.4279
115.1 | -65.4862
115.15 | -65.5457
115.2 | -65.6063
115.25 | -65.6682
115.3 | -65.7313
115.35 | -65.7957
115.4 | -65.8613
115.45 | -65.9282
115.5 | -65.9965
115.55 | -66.066
115.6 | -66.137
115.65 | -66.2093
115.7 | -66.2831
115.75 | -66.3582
115.8 | -66.4349
115.85 | -66.513
115.9 | -66.5926
115.95 | -66.6738
116 | -66.7566
116.05 | -66.841
116.1 | -66.927
116.15 | -67.0148
116.2 | -67.1042
116.25 | -67.1954
116.3 | -67.2884
116.35 | -67.3832
116.4 | -67.4799
116.45 | -67.5785
116.5 | -67.6791
116.55 | -67.7818
116.6 | -67.8864
116.65 | -67.9933
116.7 | -68.1022
116.75 | -68.2135
116.8 | -68.327
116.85 | -68.4429
116.9 | -68.5612
116.95 | -68.682
117 | -68.8054
117.05 | -68.9315
117.1 | -69.0602
117.15 | -69.1918
117.2 | -69.3263
117.25 | -69.4639
117.3 | -69.6045
117.35 | -69.7483
117.4 | -69.8955
117.45 | -70.0461
117.5 | -70.2002
117.55 | -70.3581
117.6 | -70.5199
117.65 | -70.6856
117.7 | -70.8555
117.75 | -71.0297
117.8 | -71.2085
117.85 | -71.3919
117.9 | -71.5803
117.95 | -71.7738
118 | -71.9728
118.05 | -72.1774
118.1 | -72.3879
118.15 | -72.6046
118.2 | -72.828
118.25 | -73.0582
118.3 | -73.2958
118.35 | -73.5411
118.4 | -73.7946
118.45 | -74.0569
118.5 | -74.3283
118.55 | -74.6097
118.6 | -74.9016
118.65 | -75.2048
118.7 | -75.5202
118.75 | -75.8486
118.8 | -76.1911
118.85 | -76.549
118.9 | -76.9235
118.95 | -77.3162
119 | -77.7288
119.05 | -78.1634
119.1 | -78.6223
119.15 | -79.1082
119.2 | -79.6245
119.25 | -80.175
119.3 | -80.7644
119.35 | -81.3984
119.4 | -82.0842
119.45 | -82.8307
119.5 | -83.6495
119.55 | -84.5558
119.6 | -85.5702
119.65 | -86.7216
119.7 | -88.0523
119.75 | -89.628
119.8 | -91.5584
119.85 | -94.0495
119.9 | -97.564
119.95 | -103.5774
120 | -304.1329
120.05 | -103.5636
120.1 | -97.5365
120.15 | -94.0083
120.2 | -91.5033
120.25 | -89.5592
120.3 | -87.9698
120.35 | -86.6253
120.4 | -85.4601
120.45 | -84.4319
120.5 | -83.5118
120.55 | -82.6792
120.6 | -81.9189
120.65 | -81.2193
120.7 | -80.5715
120.75 | -79.9683
120.8 | -79.404
120.85 | -78.8739
120.9 | -78.374
120.95 | -77.9013
121 | -77.4528
121.05 | -77.0263
121.1 | -76.6196
121.15 | -76.2312
121.2 | -75.8594
121.25 | -75.5028
121.3 | -75.1604
121.35 | -74.831
121.4 | -74.5138
121.45 | -74.2078
121.5 | -73.9124
121.55 | -73.6268
121.6 | -73.3504
121.65 | -73.0827
121.7 | -72.8232
121.75 | -72.5715
121.8 | -72.327
121.85 | -72.0894
121.9 | -71.8583
121.95 | -71.6335
122 | -71.4145
122.05 | -71.2012
122.1 | -70.9932
122.15 | -70.7904
122.2 | -70.5925
122.25 | -70.3992
122.3 | -70.2104
122.35 | -70.0259
122.4 | -69.8456
122.45 | -69.6692
122.5 | -69.4966
122.55 | -69.3277
122.6 | -69.1623
122.65 | -69.0003
122.7 | -68.8416
122.75 | -68.686
122.8 | -68.5336
122.85 | -68.3841
122.9 | -68.2374
122.95 | -68.0935
123 | -67.9523
123.05 | -67.8138
123.1 | -67.6777
123.15 | -67.5441
123.2 | -67.4128
123.25 | -67.2839
123.3 | -67.1572
123.35 | -67.0328
123.4 | -66.9104
123.45 | -66.7901
123.5 | -66.6718
123.55 | -66.5555
123.6 | -66.441
123.65 | -66.3285
123.7 | -66.2178
123.75 | -66.1088
123.8 | -66.0016
123.85 | -65.896
123.9 | -65.7921
123.95 | -65.6899
124 | -65.5892
124.05 | -65.4901
124.1 | -65.3924
124.15 | -65.2963
124.2 | -65.2016
124.25 | -65.1083
124.3 | -65.0164
124.35 | -64.9259
124.4 | -64.8367
124.45 | -64.7488
124.5 | -64.6622
124.55 | -64.5768
124.6 | -64.4927
124.65 | -64.4099
124.7 | -64.3282
124.75 | -64.2476
124.8 | -64.1682
124.85 | -64.09
124.9 | -64.0129
124.95 | -63.9368
125 | -63.8618
125.05 | -63.7879
125.1 | -63.715
125.15 | -63.6432
125.2 | -63.5723
125.25 | -63.5025
125.3 | -63.4336
125.35 | -63.3657
125.4 | -63.2987
125.45 | -63.2326
125.5 | -63.1675
125.55 | -63.1033
125.6 | -63.04
125.65 | -62.9775
125.7 | -62.9159
125.75 | -62.8552
125.8 | -62.7953
125.85 | -62.7363
125.9 | -62.6781
125.95 | -62.6207
126 | -62.5641
126.05 | -62.5082
126.1 | -62.4532
126.15 | -62.3989
126.2 | -62.3454
126.25 | -62.2927
126.3 | -62.2407
126.35 | -62.1894
126.4 | -62.1389
126.45 | -62.0891
126.5 | -62.04
126.55 | -61.9915
126.6 | -61.9438
126.65 | -61.8968
126.7 | -61.8505
126.75 | -61.8048
126.8 | -61.7598
126.85 | -61.7155
126.9 | -61.6718
126.95 | -61.6287
127 | -61.5863
127.05 | -61.5446
127.1 | -61.5034
127.15 | -61.4629
127.2 | -61.423
127.25 | -61.3837
127.3 | -61.345
127.35 | -61.3069
127.4 | -61.2694
127.45 | -61.2325
127.5 | -61.1962
127.55 | -61.1604
127.6 | -61.1253
127.65 | -61.0907
127.7 | -61.0566
127.75 | -61.0231
127.8 | -60.9902
127.85 | -60.9578
127.9 | -60.926
127.95 | -60.8947
128 | -60.864
128.05 | -60.8337
128.1 | -60.804
128.15 | -60.7749
128.2 | -60.7462
128.25 | -60.7181
128.3 | -60.6905
128.35 | -60.6634
128.4 | -60.6368
128.45 | -60.6107
128.5 | -60.5851
128.55 | -60.5601
128.6 | -60.5355
128.65 | -60.5114
128.7 | -60.4877
128.75 | -60.4646
128.8 | -60.442
128.85 | -60.4198
128.9 | -60.3981
128.95 | -60.3769
129 | -60.3561
129.05 | -60.3358
129.1 | -60.316
129.15 | -60.2967
129.2 | -60.2778
129.25 | -60.2593
129.3 | -60.2414
129.35 | -60.2238
129.4 | -60.2067
129.45 | -60.1901
129.5 | -60.1739
129.55 | -60.1582
129.6 | -60.1429
129.65 | -60.128
129.7 | -60.1136
129.75 | -60.0996
129.8 | -60.086
129.85 | -60.0729
129.9 | -60.0602
129.95 | -60.048
130 | -60.0361
130.05 | -60.0247
130.1 | -60.0137
130.15 | -60.0031
130.2 | -59.993
130.25 | -59.9832
130.3 | -59.9739
130.35 | -59.965
130.4 | -59.9565
130.45 | -59.9484
130.5 | -59.9407
130.55 | -59.9334
130.6 | -59.9266
130.65 | -59.9201
130.7 | -59.9141
130.75 | -59.9084
130.8 | -59.9031
130.85 | -59.8983
130.9 | -59.8938
130.95 | -59.8898
131 | -59.8861
131.05 | -59.8829
131.1 | -59.88
131.15 | -59.8775
131.2 | -59.8754
131.25 | -59.8737
131.3 | -59.8724
131.35 | -59.8715
131.4 | -59.871
131.45 | -59.8708
131.5 | -59.8711
131.55 | -59.8717
131.6 | -59.8727
131.65 | -59.8741
131.7 | -59.8759
131.75 | -59.8781
131.8 | -59.8806
131.85 | -59.8835
131.9 | -59.8868
131.95 | -59.8905
132 | -59.8946
132.05 | -59.899
132.1 | -59.9039
132.15 | -59.9091
132.2 | -59.9146
132.25 | -59.9206
132.3 | -59.9269
132.35 | -59.9336
132.4 | -59.9407
132.45 | -59.9481
132.5 | -59.9559
132.55 | -59.9641
132.6 | -59.9727
132.65 | -59.9816
132.7 | -59.9909
132.75 | -60.0006
132.8 | -60.0107
132.85 | -60.0211
132.9 | -60.0319
132.95 | -60.043
133 | -60.0546
133.05 | -60.0665
133.1 | -60.0788
133.15 | -60.0914
133.2 | -60.1044
133.25 | -60.1178
133.3 | -60.1315
133.35 | -60.1457
133.4 | -60.1601
133.45 | -60.175
133.5 | -60.1902
133.55 | -60.2058
133.6 | -60.2218
133.65 | -60.2381
133.7 | -60.2548
133.75 | -60.2719
133.8 | -60.2893
133.85 | -60.3071
133.9 | -60.3253
133.95 | -60.3439
134 | -60.3628
134.05 | -60.3821
134.1 | -60.4017
134.15 | -60.4218
134.2 | -60.4422
134.25 | -60.4629
134.3 | -60.4841
134.35 | -60.5056
134.4 | -60.5275
134.45 | -60.5497
134.5 | -60.5723
134.55 | -60.5953
134.6 | -60.6187
134.65 | -60.6425
134.7 | -60.6666
134.75 | -60.6911
134.8 | -60.7159
134.85 | -60.7412
134.9 | -60.7668
134.95 | -60.7928
135 | -60.8192
135.05 | -60.8459
135.1 | -60.8731
135.15 | -60.9006
135.2 | -60.9285
135.25 | -60.9567
135.3 | -60.9854
135.35 | -61.0144
135.4 | -61.0438
135.45 | -61.0736
135.5 | -61.1038
135.55 | -61.1343
135.6 | -61.1653
135.65 | -61.1966
135.7 | -61.2283
135.75 | -61.2604
135.8 | -61.2929
135.85 | -61.3258
135.9 | -61.3591
135.95 | -61.3928
136 | -61.4268
136.05 | -61.4613
136.1 | -61.4961
136.15 | -61.5314
136.2 | -61.567
136.25 | -61.603
136.3 | -61.6395
136.35 | -61.6763
136.4 | -61.7135
136.45 | -61.7511
136.5 | -61.7892
136.55 | -61.8276
136.6 | -61.8665
136.65 | -61.9057
136.7 | -61.9454
136.75 | -61.9855
136.8 | -62.0259
136.85 | -62.0668
136.9 | -62.1081
136.95 | -62.1499
137 | -62.192
137.05 | -62.2345
137.1 | -62.2775
137.15 | -62.3209
137.2 | -62.3647
137.25 | -62.409
137.3 | -62.4536
137.35 | -62.4987
137.4 | -62.5442
137.45 | -62.5902
137.5 | -62.6366
137.55 | -62.6834
137.6 | -62.7307
137.65 | -62.7784
137.7 | -62.8265
137.75 | -62.8751
137.8 | -62.9241
137.85 | -62.9735
137.9 | -63.0234
137.95 | -63.0738
138 | -63.1246
138.05 | -63.1759
138.1 | -63.2276
138.15 | -63.2798
138.2 | -63.3324
138.25 | -63.3855
138.3 | -63.4391
138.35 | -63.4931
138.4 | -63.5476
138.45 | -63.6026
138.5 | -63.658
138.55 | -63.7139
138.6 | -63.7703
138.65 | -63.8272
138.7 | -63.8846
138.75 | -63.9424
138.8 | -64.0008
138.85 | -64.0596
138.9 | -64.1189
138.95 | -64.1788
139 | -64.2391
139.05 | -64.2999
139.1 | -64.3612
139.15 | -64.4231
139.2 | -64.4854
139.25 | -64.5483
139.3 | -64.6117
139.35 | -64.6756
139.4 | -64.7401
139.45 | -64.805
139.5 | -64.8705
139.55 | -64.9365
139.6 | -65.0031
139.65 | -65.0702
139.7 | -65.1379
139.75 | -65.2061
139.8 | -65.2748
139.85 | -65.3442
139.9 | -65.414
139.95 | -65.4845
140 | -65.5555
140.05 | -65.6271
140.1 | -65.6992
140.15 | -65.772
140.2 | -65.8453
140.25 | -65.9192
140.3 | -65.9937
140.35 | -66.0688
140.4 | -66.1445
140.45 | -66.2208
140.5 | -66.2977
140.55 | -66.3753
140.6 | -66.4534
140.65 | -66.5322
140.7 | -66.6116
140.75 | -66.6917
140.8 | -66.7724
140.85 | -66.8537
140.9 | -66.9357
140.95 | -67.0184
141 | -67.1017
141.05 | -67.1857
141.1 | -67.2704
141.15 | -67.3557
141.2 | -67.4417
141.25 | -67.5284
141.3 | -67.6159
141.35 | -67.704
141.4 | -67.7928
141.45 | -67.8824
141.5 | -67.9727
141.55 | -68.0637
141.6 | -68.1554
141.65 | -68.2479
141.7 | -68.3412
141.75 | -68.4352
141.8 | -68.5299
141.85 | -68.6255
141.9 | -68.7218
141.95 | -68.8189
142 | -68.9169
142.05 | -69.0156
142.1 | -69.1151
142.15 | -69.2155
142.2 | -69.3167
142.25 | -69.4187
142.3 | -69.5216
142.35 | -69.6254
142.4 | -69.73
142.45 | -69.8355
142.5 | -69.9419
142.55 | -70.0492
142.6 | -70.1573
142.65 | -70.2665
142.7 | -70.3765
142.75 | -70.4875
142.8 | -70.5994
142.85 | -70.7123
142.9 | -70.8262
142.95 | -70.941
143 | -71.0569
143.05 | -71.1738
143.1 | -71.2917
143.15 | -71.4106
143.2 | -71.5306
143.25 | -71.6516
143.3 | -71.7737
143.35 | -71.8969
143.4 | -72.0212
143.45 | -72.1467
143.5 | -72.2733
143.55 | -72.401
143.6 | -72.5299
143.65 | -72.6599
143.7 | -72.7912
143.75 | -72.9237
143.8 | -73.0574
143.85 | -73.1924
143.9 | -73.3286
143.95 | -73.4661
144 | -73.605
144.05 | -73.7452
144.1 | -73.8867
144.15 | -74.0296
144.2 | -74.1738
144.25 | -74.3195
144.3 | -74.4666
144.35 | -74.6152
144.4 | -74.7653
144.45 | -74.9168
144.5 | -75.0699
144.55 | -75.2246
144.6 | -75.3808
144.65 | -75.5387
144.7 | -75.6981
144.75 | -75.8593
144.8 | -76.0221
144.85 | -76.1867
144.9 | -76.353
144.95 | -76.5211
145 | -76.6911
145.05 | -76.8629
145.1 | -77.0365
145.15 | -77.2122
145.2 | -77.3897
145.25 | -77.5693
145.3 | -77.7509
145.35 | -77.9346
145.4 | -78.1205
145.45 | -78.3085
145.5 | -78.4987
145.55 | -78.6912
145.6 | -78.886
145.65 | -79.0831
145.7 | -79.2827
145.75 | -79.4847
145.8 | -79.6893
145.85 | -79.8964
145.9 | -80.1062
145.95 | -80.3187
146 | -80.5339
146.05 | -80.752
146.1 | -80.973
146.15 | -81.1969
146.2 | -81.4239
146.25 | -81.654
146.3 | -81.8873
146.35 | -82.124
146.4 | -82.3639
146.45 | -82.6074
146.5 | -82.8544
146.55 | -83.1051
146.6 | -83.3596
146.65 | -83.6179
146.7 | -83.8802
146.75 | -84.1466
146.8 | -84.4172
146.85 | -84.6922
146.9 | -84.9717
146.95 | -85.2558
147 | -85.5447
147.05 | -85.8386
147.1 | -86.1376
147.15 | -86.4418
147.2 | -86.7515
147.25 | -87.0669
147.3 | -87.3881
147.35 | -87.7154
147.4 | -88.049
147.45 | -88.3891
147.5 | -88.736
147.55 | -89.09
147.6 | -89.4513
147.65 | -89.8203
147.7 | -90.1973
147.75 | -90.5826
147.8 | -90.9766
147.85 | -91.3797
147.9 | -91.7923
147.95 | -92.2149
148 | -92.6479
148.05 | -93.0919
148.1 | -93.5475
148.15 | -94.0151
148.2 | -94.4956
148.25 | -94.9897
148.3 | -95.498
148.35 | -96.0214
148.4 | -96.561
148.45 | -97.1176
148.5 | -97.6924
148.55 | -98.2867
148.6 | -98.9017
148.65 | -99.5391
148.7 | -100.2003
148.75 | -100.8875
148.8 | -101.6025
148.85 | -102.3479
148.9 | -103.1262
148.95 | -103.9406
149 | -104.7945
149.05 | -105.692
149.1 | -106.6378
149.15 | -107.6375
149.2 | -108.6974
149.25 | -109.8255
149.3 | -111.0311
149.35 | -112.3256
149.4 | -113.7234
149.45 | -115.2423
149.5 | -116.9055
149.55 | -118.7434
149.6 | -120.7972
149.65 | -123.1247
149.7 | -125.8105
149.75 | -128.9858
149.8 | -132.8704
149.85 | -137.8762
149.9 | -144.9283
149.95 | -156.978
150 | -618.2285
150.05 | -156.9954
150.1 | -144.963
150.15 | -137.9284
150.2 | -132.9399
150.25 | -129.0727
150.3 | -125.9148
150.35 | -123.2463
150.4 | -120.9362
150.45 | -118.8997
150.5 | -117.0792
150.55 | -115.4334
150.6 | -113.9318
150.65 | -112.5514
150.7 | -111.2743
150.75 | -110.0861
150.8 | -108.9754
150.85 | -107.9328
150.9 | -106.9505
150.95 | -106.0221
151 | -105.1419
151.05 | -104.3054
151.1 | -103.5084
151.15 | -102.7474
151.2 | -102.0194
151.25 | -101.3218
151.3 | -100.652
151.35 | -100.0081
151.4 | -99.3882
151.45 | -98.7905
151.5 | -98.2136
151.55 | -97.6562
151.6 | -97.1169
151.65 | -96.5947
151.7 | -96.0886
151.75 | -95.5977
151.8 | -95.1211
151.85 | -94.6579
151.9 | -94.2076
151.95 | -93.7695
152 | -93.3428
152.05 | -92.9272
152.1 | -92.522
152.15 | -92.1268
152.2 | -91.741
152.25 | -91.3644
152.3 | -90.9965
152.35 | -90.6369
152.4 | -90.2853
152.45 | -89.9413
152.5 | -89.6047
152.55 | -89.2751
152.6 | -88.9524
152.65 | -88.6362
152.7 | -88.3262
152.75 | -88.0224
152.8 | -87.7244
152.85 | -87.4321
152.9 | -87.1452
152.95 | -86.8637
153 | -86.5872
153.05 | -86.3157
153.1 | -86.0489
153.15 | -85.7868
153.2 | -85.5292
153.25 | -85.2759
153.3 | -85.0269
153.35 | -84.782
153.4 | -84.541
153.45 | -84.304
153.5 | -84.0707
153.55 | -83.841
153.6 | -83.615
153.65 | -83.3923
153.7 | -83.1731
153.75 | -82.9572
153.8 | -82.7444
153.85 | -82.5348
153.9 | -82.3283
153.95 | -82.1247
154 | -81.924
154.05 | -81.7261
154.1 | -81.531
154.15 | -81.3386
154.2 | -81.1489
154.25 | -80.9617
154.3 | -80.7771
154.35 | -80.5949
154.4 | -80.4151
154.45 | -80.2377
154.5 | -80.0626
154.55 | -79.8898
154.6 | -79.7192
154.65 | -79.5507
154.7 | -79.3844
154.75 | -79.2202
154.8 | -79.058
154.85 | -78.8978
154.9 | -78.7396
154.95 | -78.5833
155 | -78.4289
155.05 | -78.2763
155.1 | -78.1256
155.15 | -77.9767
155.2 | -77.8295
155.25 | -77.6841
155.3 | -77.5403
155.35 | -77.3982
155.4 | -77.2578
155.45 | -77.1189
155.5 | -76.9817
155.55 | -76.846
155.6 | -76.7118
155.65 | -76.5792
155.7 | -76.448
155.75 | -76.3183
155.8 | -76.19
155.85 | -76.0631
155.9 | -75.9376
155.95 | -75.8135
156 | -75.6907
156.05 | -75.5693
156.1 | -75.4491
156.15 | -75.3303
156.2 | -75.2127
156.25 | -75.0964
156.3 | -74.9813
156.35 | -74.8675
156.4 | -74.7548
156.45 | -74.6433
156.5 | -74.533
156.55 | -74.4238
156.6 | -74.3158
156.65 | -74.2089
156.7 | -74.1031
156.75 | -73.9984
156.8 | -73.8947
156.85 | -73.7922
156.9 | -73.6907
156.95 | -73.5902
157 | -73.4907
157.05 | -73.3923
157.1 | -73.2948
157.15 | -73.1984
157.2 | -73.1029
157.25 | -73.0084
157.3 | -72.9148
157.35 | -72.8222
157.4 | -72.7305
157.45 | -72.6397
157.5 | -72.5498
157.55 | -72.4608
157.6 | -72.3728
157.65 | -72.2856
157.7 | -72.1992
157.75 | -72.1138
157.8 | -72.0291
157.85 | -71.9454
157.9 | -71.8624
157.95 | -71.7803
158 | -71.699
158.05 | -71.6185
158.1 | -71.5388
158.15 | -71.4599
158.2 | -71.3817
158.25 | -71.3044
158.3 | -71.2278
158.35 | -71.152
158.4 | -71.0769
158.45 | -71.0026
158.5 | -70.929
158.55 | -70.8562
158.6 | -70.784
158.65 | -70.7126
158.7 | -70.6419
158.75 | -70.572
158.8 | -70.5027
158.85 | -70.4341
158.9 | -70.3662
158.95 | -70.2989
159 | -70.2324
159.05 | -70.1665
159.1 | -70.1013
159.15 | -70.0367
159.2 | -69.9728
159.25 | -69.9096
159.3 | -69.8469
159.35 | -69.785
159.4 | -69.7236
159.45 | -69.6629
159.5 | -69.6028
159.55 | -69.5433
159.6 | -69.4844
159.65 | -69.4262
159.7 | -69.3685
159.75 | -69.3115
159.8 | -69.255
159.85 | -69.1991
159.9 | -69.1438
159.95 | -69.0891
160 | -69.035
160.05 | -68.9814
160.1 | -68.9284
160.15 | -68.876
160.2 | -68.8242
160.25 | -68.7729
160.3 | -68.7221
160.35 | -68.6719
160.4 | -68.6222
160.45 | -68.5731
160.5 | -68.5246
160.55 | -68.4765
160.6 | -68.429
160.65 | -68.382
160.7 | -68.3356
160.75 | -68.2897
160.8 | -68.2442
160.85 | -68.1994
160.9 | -68.155
160.95 | -68.1111
161 | -68.0677
161.05 | -68.0249
161.1 | -67.9825
161.15 | -67.9407
161.2 | -67.8993
161.25 | -67.8584
161.3 | -67.8181
161.35 | -67.7782
161.4 | -67.7388
161.45 | -67.6998
161.5 | -67.6614
161.55 | -67.6234
161.6 | -67.5859
161.65 | -67.5489
161.7 | -67.5123
161.75 | -67.4763
161.8 | -67.4406
161.85 | -67.4055
161.9 | -67.3708
161.95 | -67.3365
162 | -67.3028
162.05 | -67.2694
162.1 | -67.2366
162.15 | -67.2041
162.2 | -67.1722
162.25 | -67.1406
162.3 | -67.1096
162.35 | -67.0789
162.4 | -67.0487
162.45 | -67.019
162.5 | -66.9896
162.55 | -66.9607
162.6 | -66.9323
162.65 | -66.9042
162.7 | -66.8767
162.75 | -66.8495
162.8 | -66.8227
162.85 | -66.7964
162.9 | -66.7705
162.95 | -66.7451
163 | -66.72
163.05 | -66.6954
163.1 | -66.6712
163.15 | -66.6474
163.2 | -66.624
163.25 | -66.601
163.3 | -66.5784
163.35 | -66.5563
163.4 | -66.5345
163.45 | -66.5132
163.5 | -66.4923
163.55 | -66.4718
163.6 | -66.4516
163.65 | -66.4319
163.7 | -66.4126
163.75 | -66.3937
163.8 | -66.3752
163.85 | -66.3571
163.9 | -66.3394
163.95 | -66.322
164 | -66.3051
164.05 | -66.2886
164.1 | -66.2724
164.15 | -66.2567
164.2 | -66.2413
164.25 | -66.2264
164.3 | -66.2118
164.35 | -66.1976
164.4 | -66.1838
164.45 | -66.1704
164.5 | -66.1574
164.55 | -66.1447
164.6 | -66.1325
164.65 | -66.1206
164.7 | -66.1091
164.75 | -66.098
164.8 | -66.0873
164.85 | -66.0769
164.9 | -66.067
164.95 | -66.0574
165 | -66.0482
165.05 | -66.0394
165.1 | -66.0309
165.15 | -66.0228
165.2 | -66.0151
165.25 | -66.0078
165.3 | -66.0009
165.35 | -65.9943
165.4 | -65.9881
165.45 | -65.9823
165.5 | -65.9769
165.55 | -65.9718
165.6 | -65.9671
165.65 | -65.9628
165.7 | -65.9588
165.75 | -65.9553
165.8 | -65.9521
165.85 | -65.9492
165.9 | -65.9468
165.95 | -65.9447
166 | -65.943
166.05 | -65.9416
166.1 | -65.9407
166.15 | -65.9401
166.2 | -65.9398
166.25 | -65.94
166.3 | -65.9405
166.35 | -65.9413
166.4 | -65.9426
166.45 | -65.9442
166.5 | -65.9462
166.55 | -65.9486
166.6 | -65.9513
166.65 | -65.9544
166.7 | -65.9579
166.75 | -65.9617
166.8 | -65.9659
166.85 | -65.9705
166.9 | -65.9754
166.95 | -65.9808
167 | -65.9865
167.05 | -65.9925
167.1 | -65.999
167.15 | -66.0058
167.2 | -66.013
167.25 | -66.0205
167.3 | -66.0284
167.35 | -66.0367
167.4 | -66.0454
167.45 | -66.0544
167.5 | -66.0639
167.55 | -66.0737
167.6 | -66.0838
167.65 | -66.0944
167.7 | -66.1053
167.75 | -66.1166
167.8 | -66.1283
167.85 | -66.1403
167.9 | -66.1527
167.95 | -66.1655
168 | -66.1787
168.05 | -66.1923
168.1 | -66.2062
168.15 | -66.2205
168.2 | -66.2352
168.25 | -66.2503
168.3 | -66.2658
168.35 | -66.2817
168.4 | -66.2979
168.45 | -66.3145
168.5 | -66.3315
168.55 | -66.3489
168.6 | -66.3667
168.65 | -66.3849
168.7 | -66.4034
168.75 | -66.4224
168.8 | -66.4417
168.85 | -66.4615
168.9 | -66.4816
168.95 | -66.5021
169 | -66.523
169.05 | -66.5444
169.1 | -66.5661
169.15 | -66.5882
169.2 | -66.6107
169.25 | -66.6336
169.3 | -66.6569
169.35 | -66.6806
169.4 | -66.7048
169.45 | -66.7293
169.5 | -66.7543
169.55 | -66.7796
169.6 | -66.8054
169.65 | -66.8315
169.7 | -66.8581
169.75 | -66.8851
169.8 | -66.9126
169.85 | -66.9404
169.9 | -66.9686
169.95 | -66.9973
170 | -67.0264
170.05 | -67.056
170.1 | -67.0859
170.15 | -67.1163
170.2 | -67.1471
170.25 | -67.1784
170.3 | -67.2101
170.35 | -67.2422
170.4 | -67.2747
170.45 | -67.3078
170.5 | -67.3412
170.55 | -67.3751
170.6 | -67.4094
170.65 | -67.4442
170.7 | -67.4794
170.75 | -67.5151
170.8 | -67.5513
170.85 | -67.5879
170.9 | -67.625
170.95 | -67.6625
171 | -67.7005
171.05 | -67.739
171.1 | -67.7779
171.15 | -67.8173
171.2 | -67.8572
171.25 | -67.8976
171.3 | -67.9385
171.35 | -67.9798
171.4 | -68.0217
171.45 | -68.064
171.5 | -68.1068
171.55 | -68.1501
171.6 | -68.194
171.65 | -68.2383
171.7 | -68.2831
171.75 | -68.3285
171.8 | -68.3743
171.85 | -68.4207
171.9 | -68.4676
171.95 | -68.5151
172 | -68.5631
172.05 | -68.6116
172.1 | -68.6606
172.15 | -68.7102
172.2 | -68.7603
172.25 | -68.811
172.3 | -68.8623
172.35 | -68.9141
172.4 | -68.9664
172.45 | -69.0194
172.5 | -69.0729
172.55 | -69.127
172.6 | -69.1817
172.65 | -69.237
172.7 | -69.2928
172.75 | -69.3493
172.8 | -69.4064
172.85 | -69.4641
172.9 | -69.5224
172.95 | -69.5813
173 | -69.6409
173.05 | -69.7011
173.1 | -69.7619
173.15 | -69.8234
173.2 | -69.8855
173.25 | -69.9483
173.3 | -70.0118
173.35 | -70.0759
173.4 | -70.1408
173.45 | -70.2063
173.5 | -70.2725
173.55 | -70.3394
173.6 | -70.407
173.65 | -70.4754
173.7 | -70.5445
173.75 | -70.6143
173.8 | -70.6849
173.85 | -70.7562
173.9 | -70.8283
173.95 | -70.9011
174 | -70.9748
174.05 | -71.0492
174.1 | -71.1245
174.15 | -71.2005
174.2 | -71.2774
174.25 | -71.3551
174.3 | -71.4337
174.35 | -71.5131
174.4 | -71.5934
174.45 | -71.6745
174.5 | -71.7566
174.55 | -71.8396
174.6 | -71.9235
174.65 | -72.0083
174.7 | -72.0941
174.75 | -72.1808
174.8 | -72.2686
174.85 | -72.3573
174.9 | -72.447
174.95 | -72.5377
175 | -72.6295
175.05 | -72.7224
175.1 | -72.8163
175.15 | -72.9113
175.2 | -73.0074
175.25 | -73.1047
175.3 | -73.2031
175.35 | -73.3027
175.4 | -73.4034
175.45 | -73.5054
175.5 | -73.6086
175.55 | -73.7131
175.6 | -73.8189
175.65 | -73.926
175.7 | -74.0344
175.75 | -74.1442
175.8 | -74.2554
175.85 | -74.368
175.9 | -74.4821
175.95 | -74.5976
176 | -74.7146
176.05 | -74.8332
176.1 | -74.9534
176.15 | -75.0752
176.2 | -75.1987
176.25 | -75.3238
176.3 | -75.4507
176.35 | -75.5794
176.4 | -75.7098
176.45 | -75.8422
176.5 | -75.9764
176.55 | -76.1127
176.6 | -76.2509
176.65 | -76.3912
176.7 | -76.5336
176.75 | -76.6783
176.8 | -76.8251
176.85 | -76.9743
176.9 | -77.1259
176.95 | -77.2799
177 | -77.4364
177.05 | -77.5956
177.1 | -77.7574
177.15 | -77.922
177.2 | -78.0895
177.25 | -78.2599
177.3 | -78.4334
177.35 | -78.6101
177.4 | -78.79
177.45 | -78.9734
177.5 | -79.1603
177.55 | -79.3509
177.6 | -79.5452
177.65 | -79.7436
177.7 | -79.9461
177.75 | -80.1528
177.8 | -80.3641
177.85 | -80.58
177.9 | -80.8009
177.95 | -81.0268
178 | -81.2581
178.05 | -81.4951
178.1 | -81.7379
178.15 | -81.987
178.2 | -82.2426
178.25 | -82.5051
178.3 | -82.7749
178.35 | -83.0524
178.4 | -83.3381
178.45 | -83.6325
178.5 | -83.9361
178.55 | -84.2495
178.6 | -84.5735
178.65 | -84.9088
178.7 | -85.2562
178.75 | -85.6167
178.8 | -85.9913
178.85 | -86.3811
178.9 | -86.7876
178.95 | -87.2123
179 | -87.6569
179.05 | -88.1234
179.1 | -88.6142
179.15 | -89.1321
179.2 | -89.6802
179.25 | -90.2626
179.3 | -90.8839
179.35 | -91.5498
179.4 | -92.2674
179.45 | -93.0458
179.5 | -93.8965
179.55 | -94.8346
179.6 | -95.8809
179.65 | -97.0642
179.7 | -98.4267
179.75 | -100.0342
179.8 | -101.9964
179.85 | -104.5195
179.9 | -108.0658
179.95 | -114.111
180 | -311.6244
180.05 | -114.161
180.1 | -108.1656
180.15 | -104.6693
180.2 | -102.1962
180.25 | -100.2839
180.3 | -98.7264
180.35 | -97.4138
180.4 | -96.2805
180.45 | -95.2842
180.5 | -94.396
180.55 | -93.5953
180.6 | -92.8669
180.65 | -92.1993
180.7 | -91.5834
180.75 | -91.0122
180.8 | -90.4798
180.85 | -89.9817
180.9 | -89.5139
180.95 | -89.0732
181 | -88.6567
181.05 | -88.2622
181.1 | -87.8877
181.15 | -87.5313
181.2 | -87.1916
181.25 | -86.8672
181.3 | -86.557
181.35 | -86.2598
181.4 | -85.9747
181.45 | -85.701
181.5 | -85.4378
181.55 | -85.1845
181.6 | -84.9405
181.65 | -84.7051
181.7 | -84.478
181.75 | -84.2586
181.8 | -84.0465
181.85 | -83.8414
181.9 | -83.6428
181.95 | -83.4505
182 | -83.2641
182.05 | -83.0834
182.1 | -82.9081
182.15 | -82.7379
182.2 | -82.5726
182.25 | -82.4121
182.3 | -82.2561
182.35 | -82.1044
182.4 | -81.9569
182.45 | -81.8134
182.5 | -81.6737
182.55 | -81.5378
182.6 | -81.4054
182.65 | -81.2765
182.7 | -81.1509
182.75 | -81.0285
182.8 | -80.9092
182.85 | -80.793
182.9 | -80.6796
182.95 | -80.5691
183 | -80.4613
183.05 | -80.3562
183.1 | -80.2536
183.15 | -80.1536
183.2 | -80.0559
183.25 | -79.9607
183.3 | -79.8677
183.35 | -79.777
183.4 | -79.6885
183.45 | -79.6021
183.5 | -79.5177
183.55 | -79.4354
183.6 | -79.3551
183.65 | -79.2767
183.7 | -79.2001
183.75 | -79.1254
183.8 | -79.0526
183.85 | -78.9814
183.9 | -78.912
183.95 | -78.8443
184 | -78.7782
184.05 | -78.7137
184.1 | -78.6509
184.15 | -78.5895
184.2 | -78.5297
184.25 | -78.4714
184.3 | -78.4146
184.35 | -78.3592
184.4 | -78.3052
184.45 | -78.2526
184.5 | -78.2013
184.55 | -78.1514
184.6 | -78.1028
184.65 | -78.0556
184.7 | -78.0095
184.75 | -77.9648
184.8 | -77.9213
184.85 | -77.879
184.9 | -77.8379
184.95 | -77.798
185 | -77.7592
185.05 | -77.7216
185.1 | -77.6852
185.15 | -77.6498
185.2 | -77.6156
185.25 | -77.5824
185.3 | -77.5503
185.35 | -77.5193
185.4 | -77.4893
185.45 | -77.4604
185.5 | -77.4325
185.55 | -77.4056
185.6 | -77.3796
185.65 | -77.3547
185.7 | -77.3308
185.75 | -77.3078
185.8 | -77.2858
185.85 | -77.2647
185.9 | -77.2446
185.95 | -77.2254
186 | -77.2071
186.05 | -77.1897
186.1 | -77.1732
186.15 | -77.1576
186.2 | -77.1429
186.25 | -77.1291
186.3 | -77.1162
186.35 | -77.1041
186.4 | -77.0929
186.45 | -77.0825
186.5 | -77.073
186.55 | -77.0643
186.6 | -77.0564
186.65 | -77.0494
186.7 | -77.0431
186.75 | -77.0377
186.8 | -77.0331
186.85 | -77.0293
186.9 | -77.0263
186.95 | -77.0241
187 | -77.0227
187.05 | -77.0221
187.1 | -77.0222
187.15 | -77.0232
187.2 | -77.0249
187.25 | -77.0273
187.3 | -77.0305
187.35 | -77.0345
187.4 | -77.0393
187.45 | -77.0448
187.5 | -77.051
187.55 | -77.058
187.6 | -77.0658
187.65 | -77.0743
187.7 | -77.0835
187.75 | -77.0934
187.8 | -77.1041
187.85 | -77.1156
187.9 | -77.1277
187.95 | -77.1406
188 | -77.1542
188.05 | -77.1686
188.1 | -77.1836
188.15 | -77.1994
188.2 | -77.2159
188.25 | -77.2331
188.3 | -77.251
188.35 | -77.2697
188.4 | -77.289
188.45 | -77.3091
188.5 | -77.3299
188.55 | -77.3514
188.6 | -77.3736
188.65 | -77.3965
188.7 | -77.4201
188.75 | -77.4445
188.8 | -77.4695
188.85 | -77.4953
188.9 | -77.5217
188.95 | -77.5489
189 | -77.5768
189.05 | -77.6054
189.1 | -77.6347
189.15 | -77.6647
189.2 | -77.6954
189.25 | -77.7268
189.3 | -77.759
189.35 | -77.7918
189.4 | -77.8254
189.45 | -77.8597
189.5 | -77.8947
189.55 | -77.9304
189.6 | -77.9668
189.65 | -78.0039
189.7 | -78.0418
189.75 | -78.0804
189.8 | -78.1197
189.85 | -78.1597
189.9 | -78.2005
189.95 | -78.242
190 | -78.2842
190.05 | -78.3272
190.1 | -78.3709
190.15 | -78.4153
190.2 | -78.4605
190.25 | -78.5064
190.3 | -78.553
190.35 | -78.6004
190.4 | -78.6486
190.45 | -78.6975
190.5 | -78.7471
190.55 | -78.7975
190.6 | -78.8487
190.65 | -78.9007
190.7 | -78.9534
190.75 | -79.0069
190.8 | -79.0611
190.85 | -79.1162
190.9 | -79.172
190.95 | -79.2286
191 | -79.286
191.05 | -79.3442
191.1 | -79.4032
191.15 | -79.463
191.2 | -79.5236
191.25 | -79.5851
191.3 | -79.6473
191.35 | -79.7104
191.4 | -79.7743
191.45 | -79.839
191.5 | -79.9046
191.55 | -79.971
191.6 | -80.0383
191.65 | -80.1064
191.7 | -80.1754
191.75 | -80.2453
191.8 | -80.316
191.85 | -80.3876
191.9 | -80.4601
191.95 | -80.5335
192 | -80.6078
192.05 | -80.6831
192.1 | -80.7592
192.15 | -80.8363
192.2 | -80.9142
192.25 | -80.9932
192.3 | -81.073
192.35 | -81.1539
192.4 | -81.2357
192.45 | -81.3184
192.5 | -81.4022
192.55 | -81.4869
192.6 | -81.5727
192.65 | -81.6594
192.7 | -81.7472
192.75 | -81.836
192.8 | -81.9258
192.85 | -82.0167
192.9 | -82.1086
192.95 | -82.2017
193 | -82.2958
193.05 | -82.391
193.1 | -82.4873
193.15 | -82.5847
193.2 | -82.6832
193.25 | -82.7829
193.3 | -82.8838
193.35 | -82.9858
193.4 | -83.089
193.45 | -83.1934
193.5 | -83.299
193.55 | -83.4059
193.6 | -83.514
193.65 | -83.6233
193.7 | -83.7339
193.75 | -83.8458
193.8 | -83.959
193.85 | -84.0735
193.9 | -84.1894
193.95 | -84.3066
194 | -84.4252
194.05 | -84.5452
194.1 | -84.6667
194.15 | -84.7895
194.2 | -84.9138
194.25 | -85.0396
194.3 | -85.1669
194.35 | -85.2957
194.4 | -85.4261
194.45 | -85.558
194.5 | -85.6915
194.55 | -85.8267
194.6 | -85.9634
194.65 | -86.1019
194.7 | -86.242
194.75 | -86.3839
194.8 | -86.5276
194.85 | -86.673
194.9 | -86.8202
194.95 | -86.9693
195 | -87.1202
195.05 | -87.2731
195.1 | -87.4279
195.15 | -87.5847
195.2 | -87.7435
195.25 | -87.9044
195.3 | -88.0674
195.35 | -88.2325
195.4 | -88.3998
195.45 | -88.5693
195.5 | -88.7411
195.55 | -88.9152
195.6 | -89.0917
195.65 | -89.2705
195.7 | -89.4519
195.75 | -89.6357
195.8 | -89.8221
195.85 | -90.0112
195.9 | -90.2029
195.95 | -90.3974
196 | -90.5947
196.05 | -90.7949
196.1 | -90.998
196.15 | -91.2042
196.2 | -91.4134
196.25 | -91.6258
196.3 | -91.8415
196.35 | -92.0605
196.4 | -92.2829
196.45 | -92.5088
196.5 | -92.7383
196.55 | -92.9716
196.6 | -93.2086
196.65 | -93.4496
196.7 | -93.6945
196.75 | -93.9437
196.8 | -94.1971
196.85 | -94.4549
196.9 | -94.7172
196.95 | -94.9842
197 | -95.256
197.05 | -95.5328
197.1 | -95.8148
197.15 | -96.1021
197.2 | -96.3948
197.25 | -96.6933
197.3 | -96.9977
197.35 | -97.3081
197.4 | -97.6249
197.45 | -97.9483
197.5 | -98.2785
197.55 | -98.6159
197.6 | -98.9606
197.65 | -99.313
197.7 | -99.6734
197.75 | -100.0421
197.8 | -100.4196
197.85 | -100.8063
197.9 | -101.2024
197.95 | -101.6086
198 | -102.0253
198.05 | -102.4529
198.1 | -102.8921
198.15 | -103.3436
198.2 | -103.8078
198.25 | -104.2856
198.3 | -104.7778
198.35 | -105.2851
198.4 | -105.8085
198.45 | -106.349
198.5 | -106.9078
198.55 | -107.486
198.6 | -108.085
198.65 | -108.7064
198.7 | -109.3517
198.75 | -110.0229
198.8 | -110.7221
198.85 | -111.4516
198.9 | -112.214
198.95 | -113.0126
199 | -113.8507
199.05 | -114.7325
199.1 | -115.6626
199.15 | -116.6465
199.2 | -117.6908
199.25 | -118.8032
199.3 | -119.9932
199.35 | -121.2721
199.4 | -122.6542
199.45 | -124.1576
199.5 | -125.8053
199.55 | -127.6277
199.6 | -129.666
199.65 | -131.978
199.7 | -134.6484
199.75 | -137.8083
199.8 | -141.6775
199.85 | -146.6679
199.9 | -153.7046
199.95 | -165.739
200 | -551.6976
200.05 | -165.7258
200.1 | -153.6782
200.15 | -146.6283
200.2 | -141.6246
200.25 | -137.7422
200.3 | -134.569
200.35 | -131.8854
200.4 | -129.5601
200.45 | -127.5085
200.5 | -125.6729
200.55 | -124.012
200.6 | -122.4954
200.65 | -121.0999
200.7 | -119.8077
200.75 | -118.6045
200.8 | -117.4788
200.85 | -116.4212
200.9 | -115.424
200.95 | -114.4806
201 | -113.5855
201.05 | -112.7341
201.1 | -111.9222
201.15 | -111.1463
201.2 | -110.4035
201.25 | -109.691
201.3 | -109.0064
201.35 | -108.3476
201.4 | -107.7129
201.45 | -107.1004
201.5 | -106.5088
201.55 | -105.9365
201.6 | -105.3825
201.65 | -104.8456
201.7 | -104.3248
201.75 | -103.8192
201.8 | -103.3278
201.85 | -102.85
201.9 | -102.3851
201.95 | -101.9322
202 | -101.491
202.05 | -101.0607
202.1 | -100.6409
202.15 | -100.2311
202.2 | -99.8307
202.25 | -99.4395
202.3 | -99.057
202.35 | -98.6829
202.4 | -98.3167
202.45 | -97.9582
202.5 | -97.607
202.55 | -97.263
202.6 | -96.9257
202.65 | -96.595
202.7 | -96.2706
202.75 | -95.9523
202.8 | -95.6398
202.85 | -95.3331
202.9 | -95.0318
202.95 | -94.7357
203 | -94.4448
203.05 | -94.1589
203.1 | -93.8777
203.15 | -93.6012
203.2 | -93.3292
203.25 | -93.0615
203.3 | -92.7981
203.35 | -92.5388
203.4 | -92.2835
203.45 | -92.0321
203.5 | -91.7844
203.55 | -91.5404
203.6 | -91.3
203.65 | -91.0631
203.7 | -90.8295
203.75 | -90.5992
203.8 | -90.3722
203.85 | -90.1483
203.9 | -89.9274
203.95 | -89.7095
204 | -89.4945
204.05 | -89.2824
204.1 | -89.073
204.15 | -88.8663
204.2 | -88.6623
204.25 | -88.4608
204.3 | -88.2619
204.35 | -88.0655
204.4 | -87.8714
204.45 | -87.6797
204.5 | -87.4904
204.55 | -87.3033
204.6 | -87.1184
204.65 | -86.9357
204.7 | -86.7552
204.75 | -86.5767
204.8 | -86.4003
204.85 | -86.2258
204.9 | -86.0534
204.95 | -85.8828
205 | -85.7142
205.05 | -85.5474
205.1 | -85.3825
205.15 | -85.2193
205.2 | -85.0579
205.25 | -84.8982
205.3 | -84.7402
205.35 | -84.5839
205.4 | -84.4292
205.45 | -84.2762
205.5 | -84.1247
205.55 | -83.9747
205.6 | -83.8263
205.65 | -83.6794
205.7 | -83.534
205.75 | -83.3901
205.8 | -83.2475
205.85 | -83.1064
205.9 | -82.9667
205.95 | -82.8283
206 | -82.6913
206.05 | -82.5556
206.1 | -82.4212
206.15 | -82.2881
206.2 | -82.1563
206.25 | -82.0257
206.3 | -81.8964
206.35 | -81.7682
206.4 | -81.6413
206.45 | -81.5155
206.5 | -81.3909
206.55 | -81.2675
206.6 | -81.1452
206.65 | -81.024
206.7 | -80.9039
206.75 | -80.7849
206.8 | -80.6669
206.85 | -80.55
206.9 | -80.4342
206.95 | -80.3194
207 | -80.2056
207.05 | -80.0928
207.1 | -79.981
207.15 | -79.8702
207.2 | -79.7604
207.25 | -79.6515
207.3 | -79.5435
207.35 | -79.4365
207.4 | -79.3304
207.45 | -79.2253
207.5 | -79.121
207.55 | -79.0176
207.6 | -78.9151
207.65 | -78.8135
207.7 | -78.7127
207.75 | -78.6128
207.8 | -78.5137
207.85 | -78.4155
207.9 | -78.3181
207.95 | -78.2215
208 | -78.1257
208.05 | -78.0307
208.1 | -77.9364
208.15 | -77.843
208.2 | -77.7504
208.25 | -77.6585
208.3 | -77.5673
208.35 | -77.4769
208.4 | -77.3873
208.45 | -77.2984
208.5 | -77.2102
208.55 | -77.1227
208.6 | -77.036
208.65 | -76.9499
208.7 | -76.8646
208.75 | -76.7799
208.8 | -76.696
208.85 | -76.6127
208.9 | -76.5301
208.95 | -76.4481
209 | -76.3669
209.05 | -76.2862
209.1 | -76.2063
209.15 | -76.1269
209.2 | -76.0482
209.25 | -75.9702
209.3 | -75.8927
209.35 | -75.8159
209.4 | -75.7397
209.45 | -75.6641
209.5 | -75.5891
209.55 | -75.5148
209.6 | -75.441
209.65 | -75.3678
209.7 | -75.2952
209.75 | -75.2231
209.8 | -75.1517
209.85 | -75.0808
209.9 | -75.0105
209.95 | -74.9407
210 | -74.8716
210.05 | -74.8029
210.1 | -74.7348
210.15 | -74.6673
210.2 | -74.6003
210.25 | -74.5338
210.3 | -74.4679
210.35 | -74.4025
210.4 | -74.3376
210.45 | -74.2733
210.5 | -74.2095
210.55 | -74.1461
210.6 | -74.0833
210.65 | -74.021
210.7 | -73.9593
210.75 | -73.898
210.8 | -73.8372
210.85 | -73.7769
210.9 | -73.717
210.95 | -73.6577
211 | -73.5989
211.05 | -73.5405
211.1 | -73.4826
211.15 | -73.4252
211.2 | -73.3683
211.25 | -73.3118
211.3 | -73.2558
211.35 | -73.2002
211.4 | -73.1451
211.45 | -73.0905
211.5 | -73.0363
211.55 | -72.9826
211.6 | -72.9293
211.65 | -72.8765
211.7 | -72.8241
211.75 | -72.7721
211.8 | -72.7206
211.85 | -72.6695
211.9 | -72.6189
211.95 | -72.5687
212 | -72.5189
212.05 | -72.4695
212.1 | -72.4206
212.15 | -72.372
212.2 | -72.3239
212.25 | -72.2762
212.3 | -72.229
212.35 | -72.1821
212.4 | -72.1356
212.45 | -72.0896
212.5 | -72.0439
212.55 | -71.9987
212.6 | -71.9538
212.65 | -71.9094
212.7 | -71.8653
212.75 | -71.8216
212.8 | -71.7784
212.85 | -71.7355
212.9 | -71.693
212.95 | -71.6509
213 | -71.6092
213.05 | -71.5678
213.1 | -71.5269
213.15 | -71.4863
213.2 | -71.4461
213.25 | -71.4063
213.3 | -71.3668
213.35 | -71.3277
213.4 | -71.289
213.45 | -71.2507
213.5 | -71.2127
213.55 | -71.1751
213.6 | -71.1378
213.65 | -71.1009
213.7 | -71.0644
213.75 | -71.0282
213.8 | -70.9924
213.85 | -70.9569
213.9 | -70.9218
213.95 | -70.8871
214 | -70.8527
214.05 | -70.8186
214.1 | -70.7849
214.15 | -70.7516
214.2 | -70.7186
214.25 | -70.6859
214.3 | -70.6536
214.35 | -70.6216
214.4 | -70.5899
214.45 | -70.5586
214.5 | -70.5277
214.55 | -70.497
214.6 | -70.4667
214.65 | -70.4368
214.7 | -70.4071
214.75 | -70.3778
214.8 | -70.3489
214.85 | -70.3202
214.9 | -70.2919
214.95 | -70.2639
215 | -70.2363
215.05 | -70.2089
215.1 | -70.1819
215.15 | -70.1552
215.2 | -70.1289
215.25 | -70.1028
215.3 | -70.0771
215.35 | -70.0517
215.4 | -70.0266
215.45 | -70.0018
215.5 | -69.9773
215.55 | -69.9532
215.6 | -69.9293
215.65 | -69.9058
215.7 | -69.8826
215.75 | -69.8597
215.8 | -69.8371
215.85 | -69.8148
215.9 | -69.7928
215.95 | -69.7712
216 | -69.7498
216.05 | -69.7287
216.1 | -69.708
216.15 | -69.6875
216.2 | -69.6674
216.25 | -69.6475
216.3 | -69.628
216.35 | -69.6087
216.4 | -69.5898
216.45 | -69.5711
216.5 | -69.5528
216.55 | -69.5347
216.6 | -69.517
216.65 | -69.4995
216.7 | -69.4823
216.75 | -69.4654
216.8 | -69.4489
216.85 | -69.4326
216.9 | -69.4166
216.95 | -69.4009
217 | -69.3855
217.05 | -69.3703
217.1 | -69.3555
217.15 | -69.3409
217.2 | -69.3267
217.25 | -69.3127
217.3 | -69.299
217.35 | -69.2856
217.4 | -69.2725
217.45 | -69.2597
217.5 | -69.2472
217.55 | -69.2349
217.6 | -69.2229
217.65 | -69.2112
217.7 | -69.1998
217.75 | -69.1887
217.8 | -69.1779
217.85 | -69.1673
217.9 | -69.157
217.95 | -69.147
218 | -69.1373
218.05 | -69.1279
218.1 | -69.1187
218.15 | -69.1098
218.2 | -69.1012
218.25 | -69.0929
218.3 | -69.0848
218.35 | -69.0771
218.4 | -69.0696
218.45 | -69.0623
218.5 | -69.0554
218.55 | -69.0487
218.6 | -69.0423
218.65 | -69.0362
218.7 | -69.0304
218.75 | -69.0248
218.8 | -69.0195
218.85 | -69.0145
218.9 | -69.0097
218.95 | -69.0052
219 | -69.001
219.05 | -68.9971
219.1 | -68.9934
219.15 | -68.99
219.2 | -68.9869
219.25 | -68.9841
219.3 | -68.9815
219.35 | -68.9792
219.4 | -68.9771
219.45 | -68.9754
219.5 | -68.9739
219.55 | -68.9726
219.6 | -68.9717
219.65 | -68.971
219.7 | -68.9706
219.75 | -68.9704
219.8 | -68.9705
219.85 | -68.9709
219.9 | -68.9715
219.95 | -68.9725
220 | -68.9736
220.05 | -68.9751
220.1 | -68.9768
220.15 | -68.9788
220.2 | -68.9811
220.25 | -68.9836
220.3 | -68.9864
220.35 | -68.9894
220.4 | -68.9927
220.45 | -68.9963
220.5 | -69.0002
220.55 | -69.0043
220.6 | -69.0087
220.65 | -69.0133
220.7 | -69.0183
220.75 | -69.0235
220.8 | -69.0289
220.85 | -69.0346
220.9 | -69.0406
220.95 | -69.0469
221 | -69.0534
221.05 | -69.0602
221.1 | -69.0672
221.15 | -69.0745
221.2 | -69.0821
221.25 | -69.09
221.3 | -69.0981
221.35 | -69.1064
221.4 | -69.1151
221.45 | -69.124
221.5 | -69.1332
221.55 | -69.1426
221.6 | -69.1523
221.65 | -69.1623
221.7 | -69.1726
221.75 | -69.1831
221.8 | -69.1938
221.85 | -69.2049
221.9 | -69.2162
221.95 | -69.2278
222 | -69.2396
222.05 | -69.2517
222.1 | -69.2641
222.15 | -69.2768
222.2 | -69.2897
222.25 | -69.3029
222.3 | -69.3163
222.35 | -69.33
222.4 | -69.344
222.45 | -69.3583
222.5 | -69.3728
222.55 | -69.3876
222.6 | -69.4027
222.65 | -69.418
222.7 | -69.4336
222.75 | -69.4495
222.8 | -69.4656
222.85 | -69.482
222.9 | -69.4987
222.95 | -69.5157
223 | -69.5329
223.05 | -69.5504
223.1 | -69.5682
223.15 | -69.5862
223.2 | -69.6045
223.25 | -69.6231
223.3 | -69.642
223.35 | -69.6611
223.4 | -69.6805
223.45 | -69.7002
223.5 | -69.7202
223.55 | -69.7404
223.6 | -69.7609
223.65 | -69.7817
223.7 | -69.8027
223.75 | -69.8241
223.8 | -69.8457
223.85 | -69.8675
223.9 | -69.8897
223.95 | -69.9122
224 | -69.9349
224.05 | -69.9579
224.1 | -69.9811
224.15 | -70.0047
224.2 | -70.0285
224.25 | -70.0527
224.3 | -70.077
224.35 | -70.1017
224.4 | -70.1267
224.45 | -70.1519
224.5 | -70.1775
224.55 | -70.2033
224.6 | -70.2294
224.65 | -70.2557
224.7 | -70.2824
224.75 | -70.3093
224.8 | -70.3366
224.85 | -70.3641
224.9 | -70.3919
224.95 | -70.42
225 | -70.4484
225.05 | -70.4771
225.1 | -70.506
225.15 | -70.5353
225.2 | -70.5648
225.25 | -70.5947
225.3 | -70.6248
225.35 | -70.6552
225.4 | -70.6859
225.45 | -70.717
225.5 | -70.7483
225.55 | -70.7799
225.6 | -70.8118
225.65 | -70.844
225.7 | -70.8765
225.75 | -70.9093
225.8 | -70.9424
225.85 | -70.9757
225.9 | -71.0094
225.95 | -71.0434
226 | -71.0777
226.05 | -71.1124
226.1 | -71.1473
226.15 | -71.1825
226.2 | -71.218
226.25 | -71.2538
226.3 | -71.29
226.35 | -71.3264
226.4 | -71.3632
226.45 | -71.4002
226.5 | -71.4376
226.55 | -71.4753
226.6 | -71.5133
226.65 | -71.5516
226.7 | -71.5903
226.75 | -71.6292
226.8 | -71.6685
226.85 | -71.7081
226.9 | -71.748
226.95 | -71.7882
227 | -71.8288
227.05 | -71.8697
227.1 | -71.9109
227.15 | -71.9524
227.2 | -71.9942
227.25 | -72.0364
227.3 | -72.0789
227.35 | -72.1218
227.4 | -72.1649
227.45 | -72.2084
227.5 | -72.2523
227.55 | -72.2965
227.6 | -72.341
227.65 | -72.3858
227.7 | -72.431
227.75 | -72.4765
227.8 | -72.5224
227.85 | -72.5686
227.9 | -72.6152
227.95 | -72.6621
228 | -72.7093
228.05 | -72.7569
228.1 | -72.8049
228.15 | -72.8532
228.2 | -72.9018
228.25 | -72.9508
228.3 | -73.0002
228.35 | -73.0499
228.4 | -73.1
228.45 | -73.1504
228.5 | -73.2012
228.55 | -73.2524
228.6 | -73.3039
228.65 | -73.3559
228.7 | -73.4081
228.75 | -73.4608
228.8 | -73.5138
228.85 | -73.5672
228.9 | -73.6209
228.95 | -73.6751
229 | -73.7296
229.05 | -73.7845
229.1 | -73.8398
229.15 | -73.8955
229.2 | -73.9516
229.25 | -74.008
229.3 | -74.0649
229.35 | -74.1221
229.4 | -74.1798
229.45 | -74.2378
229.5 | -74.2962
229.55 | -74.3551
229.6 | -74.4143
229.65 | -74.474
229.7 | -74.534
229.75 | -74.5945
229.8 | -74.6554
229.85 | -74.7167
229.9 | -74.7784
229.95 | -74.8406
230 | -74.9032
230.05 | -74.9662
230.1 | -75.0296
230.15 | -75.0934
230.2 | -75.1577
230.25 | -75.2225
230.3 | -75.2876
230.35 | -75.3532
230.4 | -75.4193
230.45 | -75.4858
230.5 | -75.5528
230.55 | -75.6202
230.6 | -75.688
230.65 | -75.7564
230.7 | -75.8251
230.75 | -75.8944
230.8 | -75.9641
230.85 | -76.0343
230.9 | -76.105
230.95 | -76.1761
231 | -76.2478
231.05 | -76.3199
231.1 | -76.3925
231.15 | -76.4656
231.2 | -76.5392
231.25 | -76.6133
231.3 | -76.6879
231.35 | -76.763
231.4 | -76.8387
231.45 | -76.9148
231.5 | -76.9915
231.55 | -77.0686
231.6 | -77.1463
231.65 | -77.2246
231.7 | -77.3034
231.75 | -77.3827
231.8 | -77.4625
231.85 | -77.543
231.9 | -77.6239
231.95 | -77.7054
232 | -77.7875
232.05 | -77.8702
232.1 | -77.9534
232.15 | -78.0372
232.2 | -78.1216
232.25 | -78.2066
232.3 | -78.2922
232.35 | -78.3783
232.4 | -78.4651
232.45 | -78.5525
232.5 | -78.6405
232.55 | -78.7291
232.6 | -78.8184
232.65 | -78.9082
232.7 | -78.9988
232.75 | -79.0899
232.8 | -79.1817
232.85 | -79.2742
232.9 | -79.3674
232.95 | -79.4612
233 | -79.5557
233.05 | -79.6508
233.1 | -79.7467
233.15 | -79.8433
233.2 | -79.9406
233.25 | -80.0386
233.3 | -80.1373
233.35 | -80.2367
233.4 | -80.3369
233.45 | -80.4378
233.5 | -80.5395
233.55 | -80.642
233.6 | -80.7452
233.65 | -80.8492
233.7 | -80.954
233.75 | -81.0596
233.8 | -81.166
233.85 | -81.2733
233.9 | -81.3813
233.95 | -81.4902
234 | -81.6
234.05 | -81.7106
234.1 | -81.8221
234.15 | -81.9345
234.2 | -82.0478
234.25 | -82.162
234.3 | -82.2771
234.35 | -82.3931
234.4 | -82.5101
234.45 | -82.628
234.5 | -82.747
234.55 | -82.8669
234.6 | -82.9878
234.65 | -83.1097
234.7 | -83.2327
234.75 | -83.3567
234.8 | -83.4817
234.85 | -83.6079
234.9 | -83.7351
234.95 | -83.8635
235 | -83.993
235.05 | -84.1236
235.1 | -84.2554
235.15 | -84.3884
235.2 | -84.5226
235.25 | -84.6581
235.3 | -84.7947
235.35 | -84.9327
235.4 | -85.0719
235.45 | -85.2125
235.5 | -85.3544
235.55 | -85.4977
235.6 | -85.6423
235.65 | -85.7884
235.7 | -85.9359
235.75 | -86.0849
235.8 | -86.2354
235.85 | -86.3875
235.9 | -86.5411
235.95 | -86.6963
236 | -86.8531
236.05 | -87.0116
236.1 | -87.1718
236.15 | -87.3337
236.2 | -87.4974
236.25 | -87.6629
236.3 | -87.8303
236.35 | -87.9996
236.4 | -88.1708
236.45 | -88.3441
236.5 | -88.5193
236.55 | -88.6967
236.6 | -88.8762
236.65 | -89.0579
236.7 | -89.2419
236.75 | -89.4283
236.8 | -89.617
236.85 | -89.8081
236.9 | -90.0018
236.95 | -90.1981
237 | -90.397
237.05 | -90.5988
237.1 | -90.8033
237.15 | -91.0108
237.2 | -91.2213
237.25 | -91.4349
237.3 | -91.6517
237.35 | -91.8719
237.4 | -92.0955
237.45 | -92.3227
237.5 | -92.5536
237.55 | -92.7883
237.6 | -93.027
237.65 | -93.2699
237.7 | -93.517
237.75 | -93.7687
237.8 | -94.0249
237.85 | -94.2861
237.9 | -94.5523
237.95 | -94.8239
238 | -95.1009
238.05 | -95.3838
238.1 | -95.6728
238.15 | -95.9682
238.2 | -96.2704
238.25 | -96.5796
238.3 | -96.8963
238.35 | -97.221
238.4 | -97.554
238.45 | -97.896
238.5 | -98.2473
238.55 | -98.6088
238.6 | -98.981
238.65 | -99.3646
238.7 | -99.7607
238.75 | -100.17
238.8 | -100.5936
238.85 | -101.0328
238.9 | -101.4889
238.95 | -101.9633
239 | -102.4579
239.05 | -102.9746
239.1 | -103.516
239.15 | -104.0846
239.2 | -104.6837
239.25 | -105.3173
239.3 | -105.9901
239.35 | -106.7078
239.4 | -107.4774
239.45 | -108.3081
239.5 | -109.2113
239.55 | -110.2023
239.6 | -111.3017
239.65 | -112.5383
239.7 | -113.9545
239.75 | -115.6159
239.8 | -117.6324
239.85 | -120.2099
239.9 | -123.811
239.95 | -129.9114
240 | -317.8304
240.05 | -130.0725
240.1 | -124.1332
240.15 | -120.6932
240.2 | -118.2768
240.25 | -116.4215
240.3 | -114.9214
240.35 | -113.6664
240.4 | -112.5911
240.45 | -111.6531
240.5 | -110.8236
240.55 | -110.082
240.6 | -109.413
240.65 | -108.8051
240.7 | -108.2493
240.75 | -107.7385
240.8 | -107.267
240.85 | -106.8302
240.9 | -106.424
240.95 | -106.0452
241 | -105.6912
241.05 | -105.3595
241.1 | -105.0482
241.15 | -104.7554
241.2 | -104.4797
241.25 | -104.2198
241.3 | -103.9744
241.35 | -103.7425
241.4 | -103.5233
241.45 | -103.3157
241.5 | -103.1192
241.55 | -102.933
241.6 | -102.7565
241.65 | -102.5892
241.7 | -102.4306
241.75 | -102.2803
241.8 | -102.1377
241.85 | -102.0026
241.9 | -101.8745
241.95 | -101.7532
242 | -101.6384
242.05 | -101.5297
242.1 | -101.427
242.15 | -101.33
242.2 | -101.2385
242.25 | -101.1522
242.3 | -101.0711
242.35 | -100.9948
242.4 | -100.9233
242.45 | -100.8564
242.5 | -100.794
242.55 | -100.7359
242.6 | -100.682
242.65 | -100.6322
242.7 | -100.5864
242.75 | -100.5444
242.8 | -100.5062
242.85 | -100.4717
242.9 | -100.4408
242.95 | -100.4134
243 | -100.3895
243.05 | -100.3689
243.1 | -100.3517
243.15 | -100.3377
243.2 | -100.3269
243.25 | -100.3192
243.3 | -100.3147
243.35 | -100.3131
243.4 | -100.3146
243.45 | -100.319
243.5 | -100.3263
243.55 | -100.3365
243.6 | -100.3496
243.65 | -100.3655
243.7 | -100.3841
243.75 | -100.4055
243.8 | -100.4297
243.85 | -100.4565
243.9 | -100.4861
243.95 | -100.5183
244 | -100.5532
244.05 | -100.5907
244.1 | -100.6308
244.15 | -100.6736
244.2 | -100.719
244.25 | -100.7669
244.3 | -100.8175
244.35 | -100.8706
244.4 | -100.9264
244.45 | -100.9847
244.5 | -101.0456
244.55 | -101.1091
244.6 | -101.1752
244.65 | -101.2439
244.7 | -101.3151
244.75 | -101.389
244.8 | -101.4655
244.85 | -101.5446
244.9 | -101.6264
244.95 | -101.7108
245 | -101.7979
245.05 | -101.8876
245.1 | -101.9801
245.15 | -102.0753
245.2 | -102.1732
245.25 | -102.2739
245.3 | -102.3774
245.35 | -102.4837
245.4 | -102.5928
245.45 | -102.7049
245.5 | -102.8198
245.55 | -102.9376
245.6 | -103.0585
245.65 | -103.1823
245.7 | -103.3092
245.75 | -103.4392
245.8 | -103.5724
245.85 | -103.7087
245.9 | -103.8483
245.95 | -103.9911
246 | -104.1373
246.05 | -104.2868
246.1 | -104.4399
246.15 | -104.5964
246.2 | -104.7565
246.25 | -104.9203
246.3 | -105.0878
246.35 | -105.2591
246.4 | -105.4343
246.45 | -105.6134
246.5 | -105.7966
246.55 | -105.9839
246.6 | -106.1754
246.65 | -106.3713
246.7 | -106.5716
246.75 | -106.7765
246.8 | -106.986
246.85 | -107.2003
246.9 | -107.4196
246.95 | -107.6438
247 | -107.8733
247.05 | -108.1081
247.1 | -108.3485
247.15 | -108.5945
247.2 | -108.8463
247.25 | -109.1042
247.3 | -109.3684
247.35 | -109.6389
247.4 | -109.9162
247.45 | -110.2003
247.5 | -110.4916
247.55 | -110.7903
247.6 | -111.0966
247.65 | -111.411
247.7 | -111.7337
247.75 | -112.0651
247.8 | -112.4054
247.85 | -112.7552
247.9 | -113.1148
247.95 | -113.4847
248 | -113.8653
248.05 | -114.2572
248.1 | -114.661
248.15 | -115.0772
248.2 | -115.5065
248.25 | -115.9496
248.3 | -116.4073
248.35 | -116.8804
248.4 | -117.3698
248.45 | -117.8766
248.5 | -118.4019
248.55 | -118.9469
248.6 | -119.5129
248.65 | -120.1015
248.7 | -120.7142
248.75 | -121.3531
248.8 | -122.0201
248.85 | -122.7177
248.9 | -123.4485
248.95 | -124.2155
249 | -125.0224
249.05 | -125.8731
249.1 | -126.7723
249.15 | -127.7256
249.2 | -128.7394
249.25 | -129.8215
249.3 | -130.9813
249.35 | -132.2304
249.4 | -133.5828
249.45 | -135.0567
249.5 | -136.675
249.55 | -138.4682
249.6 | -140.4775
249.65 | -142.7608
249.7 | -145.4025
249.75 | -148.5339
249.8 | -152.3748
249.85 | -157.3372
249.9 | -164.3459
249.95 | -176.3525
250 | -550.1068